## How to use the Checklist
Step 1- Select the building type, stage and measures
Step 2- Select the project stage
Step 3- Select the measures as per EDGE assessment
Step 4- Checklist is created for your project

## Checklist
EDGE Certification Checklist for Clients
Project Name
Project ID |  |  | HOTELS
Date | 2015-10-16 |  | Preliminary Certification
Project Name
Client/Organization
↓Select building type, stage & measures ↓
Building | Stage | Measure ID | Description
HOMES | Final Certification | Header
HOMES | Preliminary Certification
HOMES | Preliminary Certification | HME01
Homes | Preliminary Certification | HME01 | Reduced Window to Wall Ratio
HOMES | Preliminary Certification | HME01 | Calculation of “Glazing Area” and “Gross Exterior Wall Area” for each façade of the building and the average building area weighted WWR using the WWR calculator
HOMES | Preliminary Certification | HME01 | All façade elevation drawings showing glazing dimensions and general building dimensions.
HOMES | Final Certification | HME01
HOMES | Final Certification | HME01 | Reduced Window to Wall Ratio
HOMES | Final Certification | HME01 | As-built façade drawings. External and internal photographs of the building showing all the elevations.
HOMES | Final Certification | HME01 | Updated WWR calculations if required, or confirmation that the design WWR is still valid.
HOMES | Preliminary Certification | HME02
HOMES | Preliminary Certification | HME02 | Reflective Paint/Tiles for Roof
HOMES | Preliminary Certification | HME02 | Building design drawings showing the roof material and roof finish.
HOMES | Preliminary Certification | HME02 | Roof specification with solar reflectivity of the roof surface indicated.
HOMES | Preliminary Certification | HME02 | Bill of quantities with the roof finish clearly marked.
HOMES | Final Certification | HME02
HOMES | Final Certification | HME02 | Reflective Paint/Tiles for Roof
HOMES | Final Certification | HME02 | A product data sheet for the materials and finish (including the solar reflectivity value).
HOMES | Final Certification | HME02 | Photographs of the roof materials and finish (where the finish is white this can be awarded without further evidence).
HOMES | Final Certification | HME02 | Delivery note and purchase documents indicating that the specified roof finish has been delivered to the construction site.
HOMES | Preliminary Certification | HME03
HOMES | Preliminary Certification | HME03 | Reflective Paint for External Walls
HOMES | Preliminary Certification | HME03 | Building design drawings showing the wall finish.
HOMES | Preliminary Certification | HME03 | Wall specification with solar reflectivity of the wall’s surface indicated.
HOMES | Preliminary Certification | HME03 | Bill of quantities with the wall finish clearly marked.
HOMES | Final Certification | HME03
HOMES | Final Certification | HME03 | Reflective Paint for External Walls
HOMES | Final Certification | HME03 | A product data sheet for the wall finish (including the solar reflectivity value).
HOMES | Final Certification | HME03 | Photographs of the wall materials and finish (where the finish is white, this can be awarded without further evidence).
HOMES | Final Certification | HME03 | Delivery note and purchase documents indicating that the specified wall finish has been delivered to the construction site.
HOMES | Preliminary Certification | HME04
HOMES | Preliminary Certification | HME04 | External Shading Devices
HOMES | Preliminary Certification | HME04 | All façade elevation drawings highlighting the provision of horizontal and vertical shading devices.
HOMES | Preliminary Certification | HME04 | Window details clearly showing the depth of the shading device and the calculation of the proportion.
HOMES | Preliminary Certification | HME04 | If vertical and horizontal shading are not provided on all windows, the design team will need to provide the output from the solar shading design software.
HOMES | Final Certification | HME04
HOMES | Final Certification | HME04 | External Shading Devices
HOMES | Final Certification | HME04 | Photographs of the shading devices on all façades.
HOMES | Final Certification | HME04 | As-built façade drawings showing the shading devices that have been installed.
HOMES | Final Certification | HME04 | Update of shading factor calculations in case of changes from the design stage.
HOMES | Preliminary Certification | HME05
HOMES | Preliminary Certification | HME05 | Insulation of Roof Surface
HOMES | Preliminary Certification | HME05 | A roof construction detail drawing showing the type and thickness of insulation material. Ideally the roof detail drawing should be annotated with the U Value of the roof.
HOMES | Preliminary Certification | HME05 | Calculations of U value either using the formula or U value calculators.
HOMES | Preliminary Certification | HME05 | Manufacturer’s data sheet of specified insulation material for the roof.
HOMES | Final Certification | HME05
HOMES | Final Certification | HME05 | Insulation of Roof Surface
HOMES | Final Certification | HME05 | Delivery note confirming that the insulation material was delivered to the site.
HOMES | Final Certification | HME05 | Photographs of the roof construction at a point when the insulation material was visible.
HOMES | Final Certification | HME05 | Updated calculations for the U value if the thickness and type of insulation changed from the original design.
HOMES | Preliminary Certification | HME06
HOMES | Preliminary Certification | HME06 | Insulation of External Walls
HOMES | Preliminary Certification | HME06 | External walls construction detail drawing showing the type and thickness of the insulation material. Ideally the external walls detail drawing should be annotated with the U Value of the external walls.
HOMES | Preliminary Certification | HME06 | Calculations of U value either using the formula or U value calculators.
HOMES | Preliminary Certification | HME06 | Manufacturer’s data sheet of specified insulation material for the external walls.
HOMES | Final Certification | HME06
HOMES | Final Certification | HME06 | Insulation of External Walls
HOMES | Final Certification | HME06 | Delivery note confirming that the insulation material was delivered to the site.
HOMES | Final Certification | HME06 | Photographs of the external walls construction at a point when the insulation material was visible.
HOMES | Final Certification | HME06 | Updated calculations for U value if the thickness and type of insulations changed from the original design.
HOMES | Preliminary Certification | HME07
HOMES | Preliminary Certification | HME07 | Low-E Coated Glass
HOMES | Preliminary Certification | HME07 | Manufacturer’s data sheets showing the seasonal average U Value for the glazing (including losses through the glass and frame) and the solar heat gain coefficient (SHGC) of the glass.
HOMES | Preliminary Certification | HME07 | A list of different types of window included in the design (window schedule).
HOMES | Final Certification | HME07
HOMES | Final Certification | HME07 | Low-E Coated Glass
HOMES | Final Certification | HME07 | Photographs of the glazing units installed.
HOMES | Final Certification | HME07 | Purchase receipts and delivery notes for the glazing.
HOMES | Final Certification | HME07 | Manufacturer’s data sheets showing the seasonal average U Value for the glazing (including losses through the glass and frame) and the solar heat gain coefficient (SHGC) of the glass.
HOMES | Preliminary Certification | HME08
HOMES | Preliminary Certification | HME08 | Higher Thermal Performance Glass
HOMES | Preliminary Certification | HME08 | Manufacturer’s data sheets showing the seasonal average U Value for the glazing (including losses through the glass and frame) and the solar heat gain coefficient (SHGC) of the glass.
HOMES | Preliminary Certification | HME08 | A list of different types of window included in the design (window schedule).
HOMES | Final Certification | HME08
HOMES | Final Certification | HME08 | Higher Thermal Performance Glass
HOMES | Final Certification | HME08 | Photographs of the glazing units installed.
HOMES | Final Certification | HME08 | Purchase receipts and delivery notes for the glazing.
HOMES | Final Certification | HME08 | Manufacturer’s data sheets showing the seasonal average U Value for the glazing (including losses through the glass and frame) and the solar heat gain coefficient (SHGC) of the glass.
HOMES | Preliminary Certification | HME09
HOMES | Preliminary Certification | HME09 | Natural Ventilation with Operable Windows and No A/C
HOMES | Preliminary Certification | HME09 | Typical floor plans for every floor showing corridors’ room layouts and the location of openings.
HOMES | Preliminary Certification | HME09 | Typical floor plans for every floor showing corridors’ room layouts and the location of openings.
HOMES | Preliminary Certification | HME09 | Calculations showing the depth to ceiling height ratio and minimum area of opening for each typical space.
HOMES | Preliminary Certification | HME09
HOMES | Final Certification | HME09 | Natural Ventilation with Operable Windows and No A/C
HOMES | Final Certification | HME09 | As-built drawings including floor plans and sections.
HOMES | Final Certification | HME09 | Confirmation from the project team that there have been no changes to the layout or the floor to ceiling height during the design/construction process.
HOMES | Final Certification | HME09 | Photographic evidence to demonstrate that the corridor layouts and location of openings as specified at the design stage have been constructed.
HOMES | Preliminary Certification | HME10
HOMES | Preliminary Certification | HME10 | Ceiling Fans in all Habitable Rooms
HOMES | Preliminary Certification | HME10 | Mechanical and electrical layout drawings showing the location and number of ceiling fans.
HOMES | Preliminary Certification | HME10 | Manufacturer’s data sheet showing the energy consumption and diameter of ceiling fans selected.
HOMES | Final Certification | HME10
HOMES | Final Certification | HME10 | Ceiling Fans in all Habitable Rooms
HOMES | Final Certification | HME10 | As-built mechanical and electrical drawings for all floors.
HOMES | Final Certification | HME10 | Delivery notes showing that specified fans have been delivered to the site.
HOMES | Final Certification | HME10 | Photographs of the installed fans for a sample of the units covered by the assessment.
HOMES | Preliminary Certification | HME11
HOMES | Preliminary Certification | HME11 | Variable Refrigerant Volume (VRV) Cooling System
HOMES | Preliminary Certification | HME11 | Manufacturer’s data sheets for the VRV cooling system specifying COP information.
HOMES | Preliminary Certification | HME11 | For systems including more than one chiller unit, the design team must provide the ton-weighted average COP calculation.
HOMES | Preliminary Certification | HME11 | Mechanical drawings showing the location of the external and internal units.
HOMES | Final Certification | HME11
HOMES | Final Certification | HME11 | Variable Refrigerant Volume (VRV) Cooling System
HOMES | Final Certification | HME11 | As-built mechanical drawings with air conditioning schematics.
HOMES | Final Certification | HME11 | Delivery notes showing that specified chillers have been delivered to the site.
HOMES | Final Certification | HME11 | Manufacturer’s data sheets for the VRV cooling system specifying COP information.
HOMES | Final Certification | HME11 | Photographs of installed external and internal air conditioning units.
HOMES | Preliminary Certification | HME12
HOMES | Preliminary Certification | HME12 | High Efficiency Condensing Boiler for Space Heating
HOMES | Preliminary Certification | HME12 | Manufacturer’s data sheet for the condensing boiler/s specified.
HOMES | Preliminary Certification | HME12 | System schematics showing the brand and model of boiler/s.
HOMES | Preliminary Certification | HME12 | If multiple condensing boilers with different efficiencies are specified, then the calculation of average weighted efficiency must be provided.
HOMES | Final Certification | HME12
HOMES | Final Certification | HME12 | High Efficiency Condensing Boiler for Space Heating
HOMES | Final Certification | HME12 | Updated system schematics.
HOMES | Final Certification | HME12 | Photographs of the installed condensing boilers.
HOMES | Final Certification | HME12 | Purchase receipts and delivery notes for the condensing boilers.
HOMES | Final Certification | HME12 | Manufacturer’s data sheet for the condensing boiler/s purchased.
HOMES | Preliminary Certification | HME13
HOMES | Preliminary Certification | HME13 | High Efficiency Boiler for Hot Water
HOMES | Preliminary Certification | HME13 | Manufacturer’s data sheet for the boiler/s specified.  System schematics showing the brand and model of boiler/s.  If multiple boilers with different efficiencies are specified, then the calculation of average weighted efficiency must be provided.
HOMES | Preliminary Certification | HME13 | System schematics showing the brand and model of boiler/s.
HOMES | Preliminary Certification | HME13 | If multiple condensing boilers with different efficiencies are specified, then the calculation of average weighted efficiency must be provided.
HOMES | Final Certification | HME13
HOMES | Final Certification | HME13 | High Efficiency Boiler for Hot Water
HOMES | Final Certification | HME13 | Updated system schematics.
HOMES | Final Certification | HME13 | Photographs of the installed boilers.
HOMES | Final Certification | HME13 | Purchase receipts and delivery notes for the boilers.
HOMES | Final Certification | HME13 | Manufacturer’s data sheet for the boiler/s purchased.
HOMES | Preliminary Certification | HME14
HOMES | Preliminary Certification | HME14 | Heat Pump for Hot Water Generation
HOMES | Preliminary Certification | HME14 | Manufacturer’s data sheets for the heat pumps system specified, including the water heater’s COP information.
HOMES | Preliminary Certification | HME14 | For systems including more than one heat pump water heater unit, the design team must provide the average COP calculation.
HOMES | Preliminary Certification | HME14 | Mechanical and electrical layout drawings showing the heat pump system and the location of the water heaters.
HOMES | Final Certification | HME14
HOMES | Final Certification | HME14 | Heat Pump for Hot Water Generation
HOMES | Final Certification | HME14 | As-built mechanical and electrical drawings with heat pump system schematics.
HOMES | Final Certification | HME14 | Purchase receipts and delivery notes showing the heat pump’s water heaters have been delivered to the site.
HOMES | Final Certification | HME14 | Photographs of the installed water heaters.
HOMES | Final Certification | HME14 | Manufacturer’s data sheets for the heat pumps system installed, including the water heater’s COP information.
HOMES | Preliminary Certification | HME15
HOMES | Preliminary Certification | HME15 | Energy Efficient Refrigerators and Clothes Washing Machines
HOMES | Preliminary Certification | HME15 | Summary list of the refrigerators and clothes washing machines to be installed in the building, including quantity, energy use, and proof of certification by Energy Star, EU Energy Efficiency Labeling Scheme, or equivalent.
HOMES | Preliminary Certification | HME15 | Specifications from the manufactured detailing energy use.
HOMES | Final Certification | HME15
HOMES | Final Certification | HME15 | Energy Efficient Refrigerators and Clothes Washing Machines
HOMES | Final Certification | HME15 | Updated summary list of refrigerators and clothes washers installed in the building including quantity, manufacturer, and model;
HOMES | Final Certification | HME15 | Proof of Certification by Energy Star, EU Energy Efficiency Labeling Scheme, or equivalent.
HOMES | Final Certification | HME15 | Specifications from the manufactured detailing energy use.
HOMES | Preliminary Certification | HME16
HOMES | Preliminary Certification | HME16 | Energy-Saving Light Bulbs - Internal Spaces
HOMES | Preliminary Certification | HME16 | Lighting schedule listing type and number of bulbs specified.
HOMES | Preliminary Certification | HME16 | Electrical layout drawings showing the location and type of all installed bulbs.
HOMES | Final Certification | HME16
HOMES | Final Certification | HME16 | Energy-Saving Light Bulbs - Internal Spaces
HOMES | Final Certification | HME16 | Photographs of the lighting installation. It is not necessary to take photos of every single installed lamp, but the auditor must be convinced that a reasonable proportion has been checked and verified.
HOMES | Final Certification | HME16 | As-built electrical drawings with the lighting layout if changed from design.
HOMES | Final Certification | HME16 | Purchase receipts and delivery notes for lamps
HOMES | Preliminary Certification | HME17
HOMES | Preliminary Certification | HME17 | Energy-Saving Light Bulbs - External Spaces
HOMES | Preliminary Certification | HME17 | Lighting schedule listing type and number of bulbs specified.
HOMES | Preliminary Certification | HME17 | Electrical layout drawings showing the location and type of all installed bulbs.
HOMES | Final Certification | HME17
HOMES | Final Certification | HME17 | Energy-Saving Light Bulbs - External Spaces
HOMES | Final Certification | HME17 | Photographs of the lighting installation. It is not necessary to take photos of every single installed lamp, but the auditor must be convinced that a reasonable proportion has been checked and verified.
HOMES | Final Certification | HME17 | As-built electrical drawings with the lighting layout if changed from design.
HOMES | Final Certification | HME17 | Purchase receipts and delivery notes for lamps
HOMES | Preliminary Certification | HME18
HOMES | Preliminary Certification | HME18 | Lighting Controls for Corridors and Staircases
HOMES | Preliminary Certification | HME18 | Electrical layout drawings showing type and location of sensors/controls.
HOMES | Preliminary Certification | HME18 | Specification of the sensors/controls from manufacturer.
HOMES | Final Certification | HME18
HOMES | Final Certification | HME18 | Lighting Controls for Corridors and Staircases
HOMES | Final Certification | HME18 | Photographs of lighting controls. It is not necessary to take photos of every single sensor, but the auditor must be convinced that a reasonable proportion has been checked and verified.
HOMES | Final Certification | HME18 | As-built electrical layout drawings showing type and location of sensors/controls if changed from design.
HOMES | Final Certification | HME18 | Purchase receipts and delivery notes for sensors/controls.
HOMES | Preliminary Certification | HME19
HOMES | Preliminary Certification | HME19 | Solar Hot Water Collectors
HOMES | Preliminary Certification | HME19 | Manufacturer’s data sheet for the panels specified.
HOMES | Preliminary Certification | HME19 | Roof plan and drawings showing location, orientation, and angle of the panels.
HOMES | Preliminary Certification | HME19 | Domestic hot water system schematic including solar panels.
HOMES | Preliminary Certification | HME19 | Drawings showing that the total area of solar panels specified is at least as much as the area estimated by EDGE.
HOMES | Final Certification | HME19
HOMES | Final Certification | HME19 | Solar Hot Water Collectors
HOMES | Final Certification | HME19 | As-built plumbing schematics.
HOMES | Final Certification | HME19 | As-built roof plan showing the location, orientation, and angle of the panels.
HOMES | Final Certification | HME19 | Purchase receipts and delivery notes for the solar panels.
HOMES | Final Certification | HME19 | Photographs of the installed panels.
HOMES | Preliminary Certification | HME20
HOMES | Preliminary Certification | HME20 | Solar Photovoltaics
HOMES | Preliminary Certification | HME20 | Manufacturer’s data sheet for the panels specified with information on Wp per square meter.
HOMES | Preliminary Certification | HME20 | Calculations showing the proposed panels will deliver sufficient electricity to achieve the claimed proportion of total demand, and at least as much as the area estimated by EDGE.
HOMES | Preliminary Certification | HME20 | The roof plan and/or other drawings showing the location, orientation, and angle of the panels.
HOMES | Final Certification | HME20
HOMES | Final Certification | HME20 | Solar Photovoltaics
HOMES | Final Certification | HME20 | As-built roof plan showing the location, orientation, and angle of the panels if changed from design.
HOMES | Final Certification | HME20 | Purchase receipts and delivery notes for the solar panels.
HOMES | Final Certification | HME20 | Photographs of the installed panels
HOMES | Preliminary Certification | HME21
HOMES | Preliminary Certification | HME21 | Smart Meters
HOMES | Preliminary Certification | HME21 | Electric drawings/specifications including make and model of smart meters and the connection with the electric system or equivalent system online.
HOMES | Preliminary Certification | HME21 | Manufacturer’s specification of the smart meters.
HOMES | Final Certification | HME21
HOMES | Final Certification | HME21 | Smart Meters
HOMES | Final Certification | HME21 | Photographs of the installed smart meters.
HOMES | Final Certification | HME21 | Purchase receipt for the smart meters or subscription to the equivalent online system.
HOTELS | Preliminary Certification | Header
HOTELS | Final Certification | Header
HOTELS | Preliminary Certification | HTE01
HOTELS | Preliminary Certification | HTE01 | Reduced Window to Wall Ratio
HOTELS | Preliminary Certification | HTE01 | Calculation of “Glazing Area” and “Gross Exterior Wall Area” for each façade of the building and the average building area weighted WWR using the WWR calculator
HOTELS | Preliminary Certification | HTE01 | All façade elevation drawings showing glazing dimensions and general building dimensions.
HOTELS | Final Certification | HTE01
HOTELS | Final Certification | HTE01 | Reduced Window to Wall Ratio
HOTELS | Final Certification | HTE01 | As-built façade drawings. External and internal photographs of the building showing all the elevations.
HOTELS | Final Certification | HTE01 | Updated WWR calculations if required, or confirmation that the design WWR is still valid.
HOTELS | Preliminary Certification | HTE02
HOTELS | Preliminary Certification | HTE02 | External Shading Devices
HOTELS | Preliminary Certification | HTE02 | All façade elevation drawings highlighting the provision of horizontal and vertical shading devices.
HOTELS | Preliminary Certification | HTE02 | Window details clearly showing the depth of the shading device and the calculation of the proportion.
HOTELS | Preliminary Certification | HTE02 | If vertical and horizontal shading are not provided on all windows, the design team will need to provide the output from the solar shading design software.
HOTELS | Final Certification | HTE02
HOTELS | Final Certification | HTE02 | External Shading Devices
HOTELS | Final Certification | HTE02 | Photographs of the shading devices on all façades.
HOTELS | Final Certification | HTE02 | As-built façade drawings showing the shading devices that have been installed.
HOTELS | Final Certification | HTE02 | Update of shading factor calculations in case of changes from the design stage.
HOTELS | Preliminary Certification | HTE03
HOTELS | Preliminary Certification | HTE03 | Insulation of Roof Surface
HOTELS | Preliminary Certification | HTE03 | A roof construction detail drawing showing the type and thickness of insulation material. Ideally the roof detail drawing should be annotated with the U Value of the roof.
HOTELS | Preliminary Certification | HTE03 | Calculations of U value either using the formula or U value calculators.
HOTELS | Preliminary Certification | HTE03 | Manufacturer’s data sheet of specified insulation material for the roof.
HOTELS | Final Certification | HTE03
HOTELS | Final Certification | HTE03 | Insulation of Roof Surface
HOTELS | Final Certification | HTE03 | Delivery note confirming that the insulation material was delivered to the site.
HOTELS | Final Certification | HTE03 | Photographs of the roof construction at a point when the insulation material was visible.
HOTELS | Final Certification | HTE03 | Updated calculations for the U value if the thickness and type of insulation changed from the original design.
HOTELS | Preliminary Certification | HTE04
HOTELS | Preliminary Certification | HTE04 | Insulation of External Walls
HOTELS | Preliminary Certification | HTE04 | External walls construction detail drawing showing the type and thickness of the insulation material. Ideally the external walls detail drawing should be annotated with the U Value of the external walls.
HOTELS | Preliminary Certification | HTE04 | Calculations of U value either using the formula or U value calculators.
HOTELS | Preliminary Certification | HTE04 | Manufacturer’s data sheet of specified insulation material for the external walls.
HOTELS | Final Certification | HTE04
HOTELS | Final Certification | HTE04 | Insulation of External Walls
HOTELS | Final Certification | HTE04 | Delivery note confirming that the insulation material was delivered to the site.
HOTELS | Final Certification | HTE04 | Photographs of the external walls construction at a point when the insulation material was visible.
HOTELS | Final Certification | HTE04 | Updated calculations for U value if the thickness and type of insulations changed from the original design.
HOTELS | Preliminary Certification | HTE05
HOTELS | Preliminary Certification | HTE05 | Low-E Coated Glass
HOTELS | Preliminary Certification | HTE05 | Manufacturer’s data sheets showing the seasonal average U Value for the glazing (including losses through the glass and frame) and the solar heat gain coefficient (SHGC) of the glass.
HOTELS | Preliminary Certification | HTE05 | A list of different types of window included in the design (window schedule).
HOTELS | Final Certification | HTE05
HOTELS | Final Certification | HTE05 | Low-E Coated Glass
HOTELS | Final Certification | HTE05 | Photographs of the glazing units installed.
HOTELS | Final Certification | HTE05 | Purchase receipts and delivery notes for the glazing.
HOTELS | Final Certification | HTE05 | Manufacturer’s data sheets showing the seasonal average U Value for the glazing (including losses through the glass and frame) and the solar heat gain coefficient (SHGC) of the glass.
HOTELS | Preliminary Certification | HTE06
HOTELS | Preliminary Certification | HTE06 | Higher Thermal Performance Glass
HOTELS | Preliminary Certification | HTE06 | Manufacturer’s data sheets showing the seasonal average U Value for the glazing (including losses through the glass and frame) and the solar heat gain coefficient (SHGC) of the glass.
HOTELS | Preliminary Certification | HTE06 | A list of different types of window included in the design (window schedule).
HOTELS | Final Certification | HTE06
HOTELS | Final Certification | HTE06 | Higher Thermal Performance Glass
HOTELS | Final Certification | HTE06 | Photographs of the glazing units installed.
HOTELS | Final Certification | HTE06 | Purchase receipts and delivery notes for the glazing.
HOTELS | Final Certification | HTE06 | Manufacturer’s data sheets showing the seasonal average U Value for the glazing (including losses through the glass and frame) and the solar heat gain coefficient (SHGC) of the glass.
HOTELS | Preliminary Certification | HTE07
HOTELS | Preliminary Certification | HTE07 | Natural Ventilation- Corridors
HOTELS | Preliminary Certification | HTE07 | Typical floor plans for every floor showing corridors’ layouts and the location of openings.
HOTELS | Preliminary Certification | HTE07 | Typical sections showing the floor to ceiling height for every floor.
HOTELS | Preliminary Certification | HTE07 | Calculations showing the depth to ceiling height ratio and minimum area of opening for each typical space.
HOTELS | Final Certification | HTE07
HOTELS | Final Certification | HTE07 | Natural Ventilation- Corridors
HOTELS | Final Certification | HTE07 | As-built drawings including floor plans and sections.
HOTELS | Final Certification | HTE07 | Confirmation from the project team that there have been no changes to the layout or the floor to ceiling height during the design/construction process.
HOTELS | Final Certification | HTE07 | Photographic evidence to demonstrate that the corridor layouts and location of openings as specified at the design stage have been constructed.
HOTELS | Preliminary Certification | HTE08
HOTELS | Preliminary Certification | HTE08 | Natural Ventilation- Guest Rooms with Auto Control
HOTELS | Preliminary Certification | HTE08 | Typical floor plans for every floor showing room layouts and the location of openings.
HOTELS | Preliminary Certification | HTE08 | Typical sections showing the floor to ceiling height for every floor.
HOTELS | Preliminary Certification | HTE08 | Calculations showing the depth to ceiling height ratio and minimum area of opening for each typical space.
HOTELS | Final Certification | HTE08
HOTELS | Final Certification | HTE08 | Natural Ventilation- Guest Rooms with Auto Control
HOTELS | Final Certification | HTE08 | As-built drawings including floor plans and sections.
HOTELS | Final Certification | HTE08 | Confirmation from the project team that there have been no changes to the layout or the floor to ceiling height during the design/construction process.
HOTELS | Final Certification | HTE08 | Photographic evidence to demonstrate that the room layouts and location of openings as specified at the design stage have been constructed.
HOTELS | Preliminary Certification | HTE09
HOTELS | Preliminary Certification | HTE09 | Variable Refrigerant Volume (VRV) Cooling System
HOTELS | Preliminary Certification | HTE09 | Manufacturer’s data sheets for the VRV cooling system specifying COP information.
HOTELS | Preliminary Certification | HTE09 | For systems including more than one chiller unit, the design team must provide the ton-weighted average COP calculation.
HOTELS | Preliminary Certification | HTE09 | Mechanical drawings showing the location of the external and internal units.
HOTELS | Final Certification | HTE09
HOTELS | Final Certification | HTE09 | Variable Refrigerant Volume (VRV) Cooling System
HOTELS | Final Certification | HTE09 | As-built mechanical drawings with air conditioning schematics.
HOTELS | Final Certification | HTE09 | Delivery notes showing that specified chillers have been delivered to the site.
HOTELS | Final Certification | HTE09 | Manufacturer’s data sheets for the VRV cooling system specifying COP information.
HOTELS | Final Certification | HTE09 | Photographs of installed external and internal air conditioning units.
HOTELS | Preliminary Certification | HTE10
HOTELS | Preliminary Certification | HTE10 | Air Conditioning with Air Cooled Screw Chiller
HOTELS | Preliminary Certification | HTE10 | Manufacturer’s data sheets for the Air cooled screw chiller system specifying COP information.
HOTELS | Preliminary Certification | HTE10 | For systems including more than one chiller unit, the design team must provide the ton-weighted average COP calculation.
HOTELS | Preliminary Certification | HTE10 | Mechanical layout drawings showing the location of the external and internal units.
HOTELS | Final Certification | HTE10
HOTELS | Final Certification | HTE10 | Air Conditioning with Air Cooled Screw Chiller
HOTELS | Final Certification | HTE10 | As-built mechanical drawings with air conditioning schematics
HOTELS | Final Certification | HTE10 | Delivery notes showing that specified chillers have been delivered to the site.
HOTELS | Final Certification | HTE10 | Manufacturer’s data sheets for the Air Cooled screw chiller system specifying COP information.
HOTELS | Final Certification | HTE10 | Photographs of installed external and internal air conditioning units.
HOTELS | Preliminary Certification | HTE11
HOTELS | Preliminary Certification | HTE11 | Air Conditioning with Water Cooled Chiller
HOTELS | Preliminary Certification | HTE11 | Mechanical drawings with air conditioning schematics for all floors.
HOTELS | Preliminary Certification | HTE11 | Manufacturer’s data sheets for the Water cooled chiller system specifying COP information.
HOTELS | Preliminary Certification | HTE11 | For systems including more than one chiller unit, the design team must provide the ton-weighted average COP calculation.
HOTELS | Preliminary Certification | HTE11 | Mechanical layout drawings/schematic showing the location of the external and internal units.
HOTELS | Final Certification | HTE11
HOTELS | Final Certification | HTE11 | Air Conditioning with Water Cooled Chiller
HOTELS | Final Certification | HTE11 | As-built mechanical drawings with air conditioning schematics for all floors if there are changes.
HOTELS | Final Certification | HTE11 | Delivery notes showing that specified chillers have been delivered to the site.
HOTELS | Final Certification | HTE11 | Manufacturer’s data sheets for the Water cooled chiller system specifying COP information.
HOTELS | Final Certification | HTE11 | Photographs of installed external and internal units including chillers and cooling towers.
HOTELS | Preliminary Certification | HTE12
HOTELS | Preliminary Certification | HTE12 | Ground Source Heat Pump
HOTELS | Preliminary Certification | HTE12 | Manufacturer’s data sheets for the Ground Source Heat Pump system specifying COP information.
HOTELS | Preliminary Certification | HTE12 | Mechanical and electrical layout drawings showing the location of the external loops and internal equipment and distribution for all floors.
HOTELS | Final Certification | HTE12
HOTELS | Final Certification | HTE12 | Ground Source Heat Pump
HOTELS | Final Certification | HTE12 | As-built mechanical and electrical drawings with system schematics and distribution for all floors.
HOTELS | Final Certification | HTE12 | Delivery notes showing that specified system have been delivered to the site.
HOTELS | Final Certification | HTE12 | Manufacturer’s data sheets for the Ground Source Heat Pump system specifying COP information.
HOTELS | Final Certification | HTE12 | Photographs of the installation process of the external loops and internal equipment installed.
HOTELS | Preliminary Certification | HTE13
HOTELS | Preliminary Certification | HTE13 | Absorption Chiller Powered by Waste Heat
HOTELS | Preliminary Certification | HTE13 | Manufacturer’s data sheets for the absorption chiller system specifying COP information and the waste heat generator.
HOTELS | Preliminary Certification | HTE13 | For systems including more than one chiller unit, the design team must provide the average COP calculation.
HOTELS | Preliminary Certification | HTE13 | Calculation to demonstrate that generators capacity to deliver 100% of peak energy and that waste heat needed to run the absorption chiller is achieved.
HOTELS | Preliminary Certification | HTE13 | Mechanical and electrical layout drawings showing the location of the external and internal units for all floors.
HOTELS | Final Certification | HTE13
HOTELS | Final Certification | HTE13 | Absorption Chiller Powered by Waste Heat
HOTELS | Final Certification | HTE13 | As-built mechanical and electrical drawings with air conditioning schematics for all floors and the location of the waste heat generation.
HOTELS | Final Certification | HTE13 | Delivery notes showing that specified absorption chillers have been delivered to the site.
HOTELS | Final Certification | HTE13 | Manufacturer’s data sheets for the absorption chiller system specifying COP information and the waste heat generator.
HOTELS | Final Certification | HTE13 | Photographs of installed external and internal air conditioning units.
HOTELS | Preliminary Certification | HTE14
HOTELS | Preliminary Certification | HTE14 | Recovery of Waste Heat from the Generator for Space Heating
HOTELS | Preliminary Certification | HTE14 | Manufacturer’s data sheets for electric generator specifying hours of operation and coverage of the demand.
HOTELS | Preliminary Certification | HTE14 | Manufacturer’s data sheets for the recovery technology used.
HOTELS | Preliminary Certification | HTE14 | Mechanical and electrical layout drawings showing the location of the generator, the recovery technology and the output for space heating system.
HOTELS | Preliminary Certification | HTE14 | Calculation to demonstrate that generators capacity to deliver 100% of peak energy and that waste heat covers % of the demand for space heating as calculated in EDGE software.
HOTELS | Final Certification | HTE14
HOTELS | Final Certification | HTE14 | Recovery of Waste Heat from the Generator for Space Heating
HOTELS | Final Certification | HTE14 | As-built mechanical and electrical drawings with the location of the generator, the recovery technology and the output for space heating system.
HOTELS | Final Certification | HTE14 | Delivery notes showing that specified electric generator and the recovery technology have been delivered to the site.
HOTELS | Final Certification | HTE14 | Manufacturer’s data sheets for electric generator.
HOTELS | Final Certification | HTE14 | Photographs of installed external and internal equipment related to the system.
HOTELS | Preliminary Certification | HTE15
HOTELS | Preliminary Certification | HTE15 | Variable Speed Drives on the Fans of Cooling Towers
HOTELS | Preliminary Certification | HTE15 | Mechanical and electrical layout drawings highlighting the use of VSD in the fans of the cooling towers.
HOTELS | Preliminary Certification | HTE15 | Manufacturer’s data sheets for the air conditioning with Water cooled chiller and cooling towers, showing the specification of VSDs in the fans of the cooling towers.
HOTELS | Preliminary Certification | HTE15 | For systems including more than one cooling tower, the design team must ensure that all fans are provided with VSDs.
HOTELS | Final Certification | HTE15
HOTELS | Final Certification | HTE15 | Variable Speed Drives on the Fans of Cooling Towers
HOTELS | Final Certification | HTE15 | Delivery notes showing that specified VSDs have been delivered to the site along with the cooling towers and the water cooled chillers.
HOTELS | Final Certification | HTE15 | Manufacturer’s data sheets for the air conditioning with Water cooled chiller, showing the specification of VSDs in the fans of the cooling towers.
HOTELS | Final Certification | HTE15 | Photographs of installed VSDs in the cooling towers.
HOTELS | Preliminary Certification | HTE16
HOTELS | Preliminary Certification | HTE16 | Variable Speed Drives Pumps
HOTELS | Preliminary Certification | HTE16 | Mechanical and electrical layout drawings showing the whole HVAC system and highlighting the use of VSD pumps.
HOTELS | Preliminary Certification | HTE16 | Manufacturer’s data sheets VSD pumps.
HOTELS | Final Certification | HTE16
HOTELS | Final Certification | HTE16 | Variable Speed Drives Pumps
HOTELS | Final Certification | HTE16 | Delivery notes showing that specified VSDs have been delivered to the site
HOTELS | Final Certification | HTE16 | Manufacturer’s data sheets for VSD pumps.
HOTELS | Final Certification | HTE16 | Photographs of installed VSD pumps.
HOTELS | Preliminary Certification | HTE17
HOTELS | Preliminary Certification | HTE17 | Sensible Heat Recovery from Exhaust Air
HOTELS | Preliminary Certification | HTE17 | Manufacturer’s data sheets for sensible heat recovery device specifying Temperature Transfer Efficiency.
HOTELS | Preliminary Certification | HTE17 | Mechanical and electrical layout drawings showing the location of the heat recovery technology.
HOTELS | Preliminary Certification | HTE17 | In case, manufacture’ data do not specify TTE, calculation to demonstrate efficiency should be undertaken.
HOTELS | Final Certification | HTE17
HOTELS | Final Certification | HTE17 | Sensible Heat Recovery from Exhaust Air
HOTELS | Final Certification | HTE17 | As-built mechanical and electrical drawings with the location of recovery technology, if changed from design.
HOTELS | Final Certification | HTE17 | Delivery notes showing that specified recovery technology have been delivered to the site.
HOTELS | Final Certification | HTE17 | Manufacturer’s data sheets for the Sensible Heat recovery technology used specifying efficiency (TTE) if changed from design.
HOTELS | Final Certification | HTE17 | Photographs of installed heat recovery system.
HOTELS | Preliminary Certification | HTE18
HOTELS | Preliminary Certification | HTE18 | High Efficiency Condensing Boiler for Space Heating
HOTELS | Preliminary Certification | HTE18 | Manufacturer’s data sheet for the condensing boiler/s specified.
HOTELS | Preliminary Certification | HTE18 | System schematics showing the brand and model of boiler/s.
HOTELS | Preliminary Certification | HTE18 | If multiple condensing boilers with different efficiencies are specified, then the calculation of average weighted efficiency must be provided.
HOTELS | Final Certification | HTE18
HOTELS | Final Certification | HTE18 | High Efficiency Condensing Boiler for Space Heating
HOTELS | Final Certification | HTE18 | Updated system schematics.
HOTELS | Final Certification | HTE18 | Photographs of the installed condensing boilers.
HOTELS | Final Certification | HTE18 | Purchase receipts and delivery notes for the condensing boilers.
HOTELS | Final Certification | HTE18 | Manufacturer’s data sheet for the condensing boiler/s purchased.
HOTELS | Preliminary Certification | HTE19
HOTELS | Preliminary Certification | HTE19 | High Efficiency Boiler for Water Heating
HOTELS | Preliminary Certification | HTE19 | Manufacturer’s data sheet for the boiler/s specified.
HOTELS | Preliminary Certification | HTE19 | System schematics showing the brand and model of boiler/s.
HOTELS | Preliminary Certification | HTE19 | If multiple boilers with different efficiencies are specified, then the calculation of average weighted efficiency must be provided.
HOTELS | Final Certification | HTE19
HOTELS | Final Certification | HTE19 | High Efficiency Boiler for Water Heating
HOTELS | Final Certification | HTE19 | Updated system schematics.
HOTELS | Final Certification | HTE19 | Photographs of the installed boilers.
HOTELS | Final Certification | HTE19 | Purchase receipts and delivery notes for the boilers.
HOTELS | Final Certification | HTE19 | Manufacturer’s data sheet for the boiler/s purchased.
HOTELS | Preliminary Certification | HTE20
HOTELS | Preliminary Certification | HTE20 | Variable Speed Hoods with Automated Fan Controls
HOTELS | Preliminary Certification | HTE20 | Electric drawings/specifications of automated control hood including make and model of the VSD control.
HOTELS | Preliminary Certification | HTE20 | Manufacturer’s specification of the automated control hood.
HOTELS | Preliminary Certification | HTE20 | For systems including more than one exhaust hood, the design team must ensure that all fans are provided with VSDs.
HOTELS | Final Certification | HTE20
HOTELS | Final Certification | HTE20 | Variable Speed Hoods with Automated Fan Controls
HOTELS | Final Certification | HTE20 | As-built electrical drawings detailing the automated control hood installed
HOTELS | Final Certification | HTE20 | Photographs of installed VSDs in the exhaust hoods of the kitchen.
HOTELS | Final Certification | HTE20 | Purchase receipt for the automated control hood.
HOTELS | Preliminary Certification | HTE21
HOTELS | Preliminary Certification | HTE21 | Preheat Water using Waste Heat from the Generator
HOTELS | Preliminary Certification | HTE21 | Manufacturer’s data sheets for generator specifying hours of operation and coverage of the demand.
HOTELS | Preliminary Certification | HTE21 | Manufacturer’s data sheets for the recovery technology used.
HOTELS | Preliminary Certification | HTE21 | Mechanical and electrical layout drawings showing the location of the generator, the recovery technology and the output for the water heating system.
HOTELS | Preliminary Certification | HTE21 | Calculation to demonstrate that waste heat covers % of the demand for hot water as calculated by EDGE software.
HOTELS | Final Certification | HTE21
HOTELS | Final Certification | HTE21 | Preheat Water using Waste Heat from the Generator
HOTELS | Final Certification | HTE21 | As-built mechanical and electrical drawings with the location of the generator, the recovery technology and the output for hot water.
HOTELS | Final Certification | HTE21 | Delivery notes and purchase receipts showing that specified generator and the recovery technology have been delivered to the site.
HOTELS | Final Certification | HTE21 | Manufacturer’s data sheets for generator specifying hours of operation and coverage of the demand.
HOTELS | Final Certification | HTE21 | Photographs of installed external and internal equipment related to the system.
HOTELS | Preliminary Certification | HTE22
HOTELS | Preliminary Certification | HTE22 | Heat Recovery from Grey Water
HOTELS | Preliminary Certification | HTE22 | Manufacturer’s data sheets for grey water heat recovery device specifying recovery technology used and its efficiency (%).
HOTELS | Preliminary Certification | HTE22 | Hydraulic layout drawings showing the location of the recovery technology.
HOTELS | Final Certification | HTE22
HOTELS | Final Certification | HTE22 | Heat Recovery from Grey Water
HOTELS | Final Certification | HTE22 | As-built hydraulic drawings with the location of recovery technology if changed from design.
HOTELS | Final Certification | HTE22 | Delivery notes and purchase receipts showing that specified recovery technology have been delivered to the site.
HOTELS | Final Certification | HTE22 | Manufacturer’s data sheets for grey water heat recovery device specifying recovery technology used and its efficiency (%).
HOTELS | Final Certification | HTE22 | Photographs of installed equipment related to the system.
HOTELS | Preliminary Certification | HTE23
HOTELS | Preliminary Certification | HTE23 | Heat Recovery from Laundry Waste Water
HOTELS | Preliminary Certification | HTE23 | Manufacturer’s data sheets for grey water heat recovery device specifying recovery technology used and its efficiency (%).
HOTELS | Preliminary Certification | HTE23 | Hydraulic layout drawings showing the location of the recovery technology installed in the laundry area.
HOTELS | Final Certification | HTE23
HOTELS | Final Certification | HTE23 | Heat Recovery from Laundry Waste Water
HOTELS | Final Certification | HTE23 | As-built hydraulic drawings with the location of recovery technology installed in the laundry area if changed from design stage.
HOTELS | Final Certification | HTE23 | Delivery notes and purchase receipts showing that specified recovery technology have been delivered to the site.
HOTELS | Final Certification | HTE23 | Manufacturer’s data sheets for grey water heat recovery device specifying recovery technology used and its efficiency (%).
HOTELS | Final Certification | HTE23 | Photographs of installed equipment related to the system.
HOTELS | Preliminary Certification | HTE24
HOTELS | Preliminary Certification | HTE24 | Energy-Saving Light Bulbs - Internal Spaces
HOTELS | Preliminary Certification | HTE24 | Lighting schedule listing type and number of bulbs specified.
HOTELS | Preliminary Certification | HTE24 | Electrical layout drawings showing the location and type of all installed bulbs.
HOTELS | Final Certification | HTE24
HOTELS | Final Certification | HTE24 | Energy-Saving Light Bulbs - Internal Spaces
HOTELS | Final Certification | HTE24 | Photographs of the lighting installation. It is not necessary to take photos of every single installed lamp, but the auditor must be convinced that a reasonable proportion has been checked and verified.
HOTELS | Final Certification | HTE24 | As-built electrical drawings with the lighting layout if changed from design.
HOTELS | Final Certification | HTE24 | Purchase receipts and delivery notes for lamps
HOTELS | Preliminary Certification | HTE25
HOTELS | Preliminary Certification | HTE25 | Energy-Saving Light Bulbs - External Spaces
HOTELS | Preliminary Certification | HTE25 | Lighting schedule listing type and number of bulbs specified.
HOTELS | Preliminary Certification | HTE25 | Electrical layout drawings showing the location and type of all installed bulbs.
HOTELS | Final Certification | HTE25
HOTELS | Final Certification | HTE25 | Energy-Saving Light Bulbs - External Spaces
HOTELS | Final Certification | HTE25 | Photographs of the lighting installation. It is not necessary to take photos of every single installed lamp, but the auditor must be convinced that a reasonable proportion has been checked and verified.
HOTELS | Final Certification | HTE25 | As-built electrical drawings with the lighting layout if changed from design.
HOTELS | Final Certification | HTE25 | Purchase receipts and delivery notes for lamps
HOTELS | Preliminary Certification | HTE26
HOTELS | Preliminary Certification | HTE26 | Energy-Saving Light Bulbs- Back-of-House
HOTELS | Preliminary Certification | HTE26 | Lighting schedule listing type and number of bulbs specified.
HOTELS | Preliminary Certification | HTE26 | Electrical layout drawings showing the location and type of all installed bulbs.
HOTELS | Final Certification | HTE26
HOTELS | Final Certification | HTE26 | Energy-Saving Light Bulbs- Back-of-House
HOTELS | Final Certification | HTE26 | Photographs of the lighting installation. It is not necessary to take photos of every single installed lamp, but the auditor must be convinced that a reasonable proportion has been checked and verified.
HOTELS | Final Certification | HTE26 | As-built electrical drawings with the lighting layout if changed from design.
HOTELS | Final Certification | HTE26 | Purchase receipts and delivery notes for lamps
HOTELS | Preliminary Certification | HTE27
HOTELS | Preliminary Certification | HTE27 | Lighting Controls for Corridors and Staircases
HOTELS | Preliminary Certification | HTE27 | Electrical layout drawings showing the location of the occupancy sensors highlighting the sensors location.
HOTELS | Preliminary Certification | HTE27 | Specification of the sensors/controls from manufacturer.
HOTELS | Final Certification | HTE27
HOTELS | Final Certification | HTE27 | Lighting Controls for Corridors and Staircases
HOTELS | Final Certification | HTE27 | Photographs of lighting controls. It is not necessary to take photos of every single sensor, but the auditor must be convinced that a reasonable proportion has been checked and verified.
HOTELS | Final Certification | HTE27 | As-built electrical layout drawings showing type and location of sensors/controls if changed from design.
HOTELS | Final Certification | HTE27 | Purchase receipts and delivery notes for sensors/controls.
HOTELS | Preliminary Certification | HTE28
HOTELS | Preliminary Certification | HTE28 | Occupancy Sensors in Bathrooms
HOTELS | Preliminary Certification | HTE28 | Electrical layout drawings showing the location of the occupancy sensors highlighting the sensors location.
HOTELS | Preliminary Certification | HTE28 | Specification of the sensors from manufacturer.
HOTELS | Final Certification | HTE28
HOTELS | Final Certification | HTE28 | Occupancy Sensors in Bathrooms
HOTELS | Final Certification | HTE28 | Photographs of occupancy sensor controls in bathrooms. It is not necessary to take photos of every single sensor, but the auditor must be convinced that a reasonable proportion has been checked and verified.
HOTELS | Final Certification | HTE28 | As-built electrical layout drawings showing the location of the occupancy sensors if changed from design.
HOTELS | Final Certification | HTE28 | Purchase receipts and delivery notes for sensors.
HOTELS | Preliminary Certification | HTE29
HOTELS | Preliminary Certification | HTE29 | Solar Hot Water Collectors
HOTELS | Preliminary Certification | HTE29 | Manufacturer’s data sheet for the panels specified.
HOTELS | Preliminary Certification | HTE29 | Roof plan and drawings showing location, orientation, and angle of the panels.
HOTELS | Preliminary Certification | HTE29 | Hotel's hot water system schematic including solar panels.
HOTELS | Preliminary Certification | HTE29 | Drawings showing that the total area of solar panels specified is at least as much as the area estimated by EDGE.
HOTELS | Final Certification | HTE29
HOTELS | Final Certification | HTE29 | Solar Hot Water Collectors
HOTELS | Final Certification | HTE29 | As-built plumbing schematics.
HOTELS | Final Certification | HTE29 | As-built roof plan showing the location, orientation, and angle of the panels.
HOTELS | Final Certification | HTE29 | Purchase receipts and delivery notes for the solar panels.
HOTELS | Final Certification | HTE29 | Photographs of the installed panels.
HOTELS | Preliminary Certification | HTE30
HOTELS | Preliminary Certification | HTE30 | Solar Photovoltaics
HOTELS | Preliminary Certification | HTE30 | Manufacturer’s data sheet for the panels specified with information on Wp per square meter.
HOTELS | Preliminary Certification | HTE30 | Supporting calculation showing the proposed solar photovoltaics will deliver sufficient electricity to achieve the claimed proportion of total demand, and at least as much as the area estimated by EDGE. If not clear justification should be provided.
HOTELS | Preliminary Certification | HTE30 | The roof plan and/or other drawings showing the location, orientation, and angle of the panels.
HOTELS | Final Certification | HTE30
HOTELS | Final Certification | HTE30 | Solar Photovoltaics
HOTELS | Final Certification | HTE30 | As-built roof plan showing the location, orientation, and angle of the panels if changed from design.
HOTELS | Final Certification | HTE30 | Purchase receipts and delivery notes for the solar panels.
HOTELS | Final Certification | HTE30 | Photographs of the installed panels
RETAIL | Preliminary Certification | Header
RETAIL | Final Certification | Header
RETAIL | Preliminary Certification | RTE01
RETAIL | Preliminary Certification | RTE01 | Reduced Window to Wall Ratio
RETAIL | Preliminary Certification | RTE01 | Calculation of “Glazing Area” and “Gross Exterior Wall Area” for each façade of the building and the average building area weighted WWR using the WWR calculator
RETAIL | Preliminary Certification | RTE01 | All façade elevation drawings showing glazing dimensions and general building dimensions.
RETAIL | Final Certification | RTE01
RETAIL | Final Certification | RTE01 | Reduced Window to Wall Ratio
RETAIL | Final Certification | RTE01 | As-built façade drawings. External and internal photographs of the building showing all the elevations.
RETAIL | Final Certification | RTE01 | Updated WWR calculations if required, or confirmation that the design WWR is still valid.
RETAIL | Preliminary Certification | RTE02
RETAIL | Preliminary Certification | RTE02 | Reflective Paint/Tiles for Roof
RETAIL | Preliminary Certification | RTE02 | Building design drawings showing the roof material and roof finish.
RETAIL | Preliminary Certification | RTE02 | Roof specification with solar reflectivity of the roof surface indicated.
RETAIL | Preliminary Certification | RTE02 | Bill of quantities with the roof finish clearly marked.
RETAIL | Final Certification | RTE02
RETAIL | Final Certification | RTE02 | Reflective Paint/Tiles for Roof
RETAIL | Final Certification | RTE02 | A product data sheet for the materials and finish (including the solar reflectivity value).
RETAIL | Final Certification | RTE02 | Photographs of the roof materials and finish (where the finish is white this can be awarded without further evidence).
RETAIL | Final Certification | RTE02 | Delivery note and purchase documents indicating that the specified roof finish has been delivered to the construction site.
RETAIL | Preliminary Certification | RTE03
RETAIL | Preliminary Certification | RTE03 | Reflective Paint for External Walls
RETAIL | Preliminary Certification | RTE03 | Building design drawings showing the wall finish.
RETAIL | Preliminary Certification | RTE03 | Wall specification with solar reflectivity of the wall’s surface indicated.
RETAIL | Preliminary Certification | RTE03 | Bill of quantities with the wall finish clearly marked.
RETAIL | Final Certification | RTE03
RETAIL | Final Certification | RTE03 | Reflective Paint for External Walls
RETAIL | Final Certification | RTE03 | A product data sheet for the wall finish (including the solar reflectivity value).
RETAIL | Final Certification | RTE03 | Photographs of the wall materials and finish (where the finish is white, this can be awarded without further evidence).
RETAIL | Final Certification | RTE03 | Delivery note and purchase documents indicating that the specified wall finish has been delivered to the construction site.
RETAIL | Preliminary Certification | RTE04
RETAIL | Preliminary Certification | RTE04 | Insulation of Roof Surface
RETAIL | Preliminary Certification | RTE04 | A roof construction detail drawing showing the type and thickness of insulation material. Ideally the roof detail drawing should be annotated with the U Value of the roof.
RETAIL | Preliminary Certification | RTE04 | Calculations of U value either using the formula or U value calculators.
RETAIL | Preliminary Certification | RTE04 | Manufacturer’s data sheet of specified insulation material for the roof.
RETAIL | Final Certification | RTE04
RETAIL | Final Certification | RTE04 | Insulation of Roof Surface
RETAIL | Final Certification | RTE04 | Delivery note confirming that the insulation material was delivered to the site.
RETAIL | Final Certification | RTE04 | Photographs of the roof construction at a point when the insulation material was visible.
RETAIL | Final Certification | RTE04 | Updated calculations for the U value if the thickness and type of insulation changed from the original design.
RETAIL | Preliminary Certification | RTE05
RETAIL | Preliminary Certification | RTE05 | Insulation of External Walls
RETAIL | Preliminary Certification | RTE05 | External walls construction detail drawing showing the type and thickness of the insulation material. Ideally the external walls detail drawing should be annotated with the U Value of the external walls.
RETAIL | Preliminary Certification | RTE05 | Calculations of U value either using the formula or U value calculators.
RETAIL | Preliminary Certification | RTE05 | Manufacturer’s data sheet of specified insulation material for the external walls.
RETAIL | Final Certification | RTE05
RETAIL | Final Certification | RTE05 | Insulation of External Walls
RETAIL | Final Certification | RTE05 | Delivery note confirming that the insulation material was delivered to the site.
RETAIL | Final Certification | RTE05 | Photographs of the external walls construction at a point when the insulation material was visible.
RETAIL | Final Certification | RTE05 | Updated calculations for U value if the thickness and type of insulations changed from the original design.
RETAIL | Preliminary Certification | RTE06
RETAIL | Preliminary Certification | RTE06 | Natural Ventilation: Corridors, Atrium and Common Areas
RETAIL | Preliminary Certification | RTE06 | Typical floor plans for every floor showing corridors’ layouts and the location of openings.
RETAIL | Preliminary Certification | RTE06 | Typical sections showing the floor to ceiling height for every floor.
RETAIL | Preliminary Certification | RTE06 | Calculations showing the depth to ceiling height ratio and minimum area of opening for each typical space.
RETAIL | Final Certification | RTE06
RETAIL | Final Certification | RTE06 | Natural Ventilation: Corridors, Atrium and Common Areas
RETAIL | Final Certification | RTE06 | As-built drawings including floor plans and sections.
RETAIL | Final Certification | RTE06 | Confirmation from the project team that there have been no changes to the layout or the floor to ceiling height during the design/construction process.
RETAIL | Final Certification | RTE06 | Photographic evidence to demonstrate that the corridor layouts and location of openings as specified at the design stage have been constructed.
RETAIL | Preliminary Certification | RTE07
RETAIL | Preliminary Certification | RTE07 | Air Economizers During Favorable Outdoor Conditions
RETAIL | Preliminary Certification | RTE07 | Manufacturer’s data sheet for the air economizer specified.
RETAIL | Preliminary Certification | RTE07 | System schematics showing the location, brand and model of the air economizer.
RETAIL | Final Certification | RTE07
RETAIL | Final Certification | RTE07 | Air Economizers During Favorable Outdoor Conditions
RETAIL | Final Certification | RTE07 | Updated system schematics.
RETAIL | Final Certification | RTE07 | Photographs of the installed economizer.
RETAIL | Final Certification | RTE07 | Purchase receipts and delivery notes for the economizers.
RETAIL | Final Certification | RTE07 | Manufacturer’s data sheet for the economizers purchased.
RETAIL | Preliminary Certification | RTE08
RETAIL | Preliminary Certification | RTE08 | Variable Refrigerant Volume (VRV) Cooling System
RETAIL | Preliminary Certification | RTE08 | Manufacturer’s data sheets for the VRV cooling system specifying COP information.
RETAIL | Preliminary Certification | RTE08 | For systems including more than one chiller unit, the design team must provide the average COP calculation.
RETAIL | Preliminary Certification | RTE08 | Mechanical drawings showing the location of the external and internal units.
RETAIL | Final Certification | RTE08
RETAIL | Final Certification | RTE08 | Variable Refrigerant Volume (VRV) Cooling System
RETAIL | Final Certification | RTE08 | As-built mechanical drawings with air conditioning schematics.
RETAIL | Final Certification | RTE08 | Delivery notes showing that specified chillers have been delivered to the site.
RETAIL | Final Certification | RTE08 | Manufacturer’s data sheets for the VRV cooling system specifying COP information.
RETAIL | Final Certification | RTE08 | Photographs of installed external and internal air conditioning units.
RETAIL | Preliminary Certification | RTE09
RETAIL | Preliminary Certification | RTE09 | Air Conditioning with Air Cooled Screw Chiller
RETAIL | Preliminary Certification | RTE09 | Manufacturer’s data sheets for the Air cooled screw chiller system specifying COP information.
RETAIL | Preliminary Certification | RTE09 | For systems including more than one chiller unit, the design team must provide the ton-weighted average COP calculation.
RETAIL | Preliminary Certification | RTE09 | Mechanical layout drawings showing the location of the external and internal units.
RETAIL | Final Certification | RTE09
RETAIL | Final Certification | RTE09 | Air Conditioning with Air Cooled Screw Chiller
RETAIL | Final Certification | RTE09 | As-built mechanical drawings with air conditioning schematics
RETAIL | Final Certification | RTE09 | Delivery notes showing that specified chillers have been delivered to the site.
RETAIL | Final Certification | RTE09 | Manufacturer’s data sheets for the Air Cooled screw chiller system specifying COP information.
RETAIL | Final Certification | RTE09 | Photographs of installed external and internal air conditioning units.
RETAIL | Preliminary Certification | RTE10
RETAIL | Preliminary Certification | RTE10 | Air Conditioning with Water Cooled Chiller
RETAIL | Preliminary Certification | RTE10 | Mechanical drawings with air conditioning schematics for all floors.
RETAIL | Preliminary Certification | RTE10 | Manufacturer’s data sheets for the Water cooled chiller system specifying COP information.
RETAIL | Preliminary Certification | RTE10 | For systems including more than one chiller unit, the design team must provide the ton-weighted average COP calculation.
RETAIL | Preliminary Certification | RTE10 | Mechanical layout drawings/schematic showing the location of the external and internal units.
RETAIL | Final Certification | RTE10
RETAIL | Final Certification | RTE10 | Air Conditioning with Water Cooled Chiller
RETAIL | Final Certification | RTE10 | As-built mechanical drawings with air conditioning schematics for all floors if there are changes.
RETAIL | Final Certification | RTE10 | Delivery notes showing that specified chillers have been delivered to the site.
RETAIL | Final Certification | RTE10 | Manufacturer’s data sheets for the Water cooled chiller system specifying COP information.
RETAIL | Final Certification | RTE10 | Photographs of installed external and internal units including chillers and cooling towers.
RETAIL | Preliminary Certification | RTE11
RETAIL | Preliminary Certification | RTE11 | Ground Source Heat Pump
RETAIL | Preliminary Certification | RTE11 | Manufacturer’s data sheets for the Ground Source Heat Pump system specifying COP information.
RETAIL | Preliminary Certification | RTE11 | Mechanical and electrical layout drawings showing the location of the external loops and internal equipment and distribution for all floors.
RETAIL | Final Certification | RTE11
RETAIL | Final Certification | RTE11 | Ground Source Heat Pump
RETAIL | Final Certification | RTE11 | As-built mechanical and electrical drawings with system schematics and distribution for all floors.
RETAIL | Final Certification | RTE11 | Delivery notes showing that specified system have been delivered to the site.
RETAIL | Final Certification | RTE11 | Manufacturer’s data sheets for the Ground Source Heat Pump system specifying COP information.
RETAIL | Final Certification | RTE11 | Photographs of the installation process of the external loops and internal equipment installed.
RETAIL | Preliminary Certification | RTE12
RETAIL | Preliminary Certification | RTE12 | Absorption Chiller Powered by Waste Heat for Space Heating
RETAIL | Preliminary Certification | RTE12 | Manufacturer’s data sheets for the absorption chiller system specifying COP information and the waste heat generator.
RETAIL | Preliminary Certification | RTE12 | For systems including more than one chiller unit, the design team must provide the average COP calculation.
RETAIL | Preliminary Certification | RTE12 | Calculation to demonstrate that generators capacity to deliver 100% of peak energy and that waste heat needed to run the absorption chiller is achieved.
RETAIL | Preliminary Certification | RTE12 | Mechanical and electrical layout drawings showing the location of the external and internal units for all floors.
RETAIL | Final Certification | RTE12
RETAIL | Final Certification | RTE12 | Absorption Chiller Powered by Waste Heat for Space Heating
RETAIL | Final Certification | RTE12 | As-built mechanical and electrical drawings with air conditioning schematics for all floors and the location of the waste heat generation.
RETAIL | Final Certification | RTE12 | Delivery notes showing that specified absorption chillers have been delivered to the site.
RETAIL | Final Certification | RTE12 | Manufacturer’s data sheets for the absorption chiller system specifying COP information and the waste heat generator.
RETAIL | Final Certification | RTE12 | Photographs of installed external and internal air conditioning units.
RETAIL | Preliminary Certification | RTE13
RETAIL | Preliminary Certification | RTE13 | Recovery of Waste Heat from the Generator for Space Heating
RETAIL | Preliminary Certification | RTE13 | Manufacturer’s data sheets for electric generator specifying hours of operation and coverage of the demand.
RETAIL | Preliminary Certification | RTE13 | Manufacturer’s data sheets for the recovery technology used.
RETAIL | Preliminary Certification | RTE13 | Mechanical and electrical layout drawings showing the location of the generator, the recovery technology and the output for space heating system.
RETAIL | Preliminary Certification | RTE13 | Calculation to demonstrate that generators capacity to deliver 100% of peak energy and that waste heat covers % of the demand for space heating as calculated in EDGE software.
RETAIL | Final Certification | RTE13
RETAIL | Final Certification | RTE13 | Recovery of Waste Heat from the Generator for Space Heating
RETAIL | Final Certification | RTE13 | As-built mechanical and electrical drawings with the location of the generator, the recovery technology and the output for space heating system.
RETAIL | Final Certification | RTE13 | Delivery notes showing that specified electric generator and the recovery technology have been delivered to the site.
RETAIL | Final Certification | RTE13 | Manufacturer’s data sheets for electric generator.
RETAIL | Final Certification | RTE13 | Photographs of installed external and internal equipment related to the system.
RETAIL | Preliminary Certification | RTE14
RETAIL | Preliminary Certification | RTE14 | Variable Speed Drives on the Fans of Cooling Towers
RETAIL | Preliminary Certification | RTE14 | Mechanical and electrical layout drawings highlighting the use of VSD in the fans of the cooling towers.
RETAIL | Preliminary Certification | RTE14 | Manufacturer’s data sheets for the air conditioning with Water cooled chiller and cooling towers, showing the specification of VSDs in the fans of the cooling towers.
RETAIL | Preliminary Certification | RTE14 | For systems including more than one cooling tower, the design team must ensure that all fans are provided with VSDs.
RETAIL | Final Certification | RTE14
RETAIL | Final Certification | RTE14 | Variable Speed Drives on the Fans of Cooling Towers
RETAIL | Final Certification | RTE14 | Delivery notes showing that specified VSDs have been delivered to the site along with the cooling towers and the water cooled chillers.
RETAIL | Final Certification | RTE14 | Manufacturer’s data sheets for the air conditioning with Water cooled chiller, showing the specification of VSDs in the fans of the cooling towers.
RETAIL | Final Certification | RTE14 | Photographs of installed VSDs in the cooling towers.
RETAIL | Preliminary Certification | RTE15
RETAIL | Preliminary Certification | RTE15 | Variable Speed Drives in AHU
RETAIL | Preliminary Certification | RTE15 | Mechanical and electrical layout drawings showing the whole HVAC system and highlighting the use of VSD in AHU fans.
RETAIL | Preliminary Certification | RTE15 | Manufacturer’s data sheets VSD for fans.
RETAIL | Final Certification | RTE15
RETAIL | Final Certification | RTE15 | Variable Speed Drives in AHU
RETAIL | Final Certification | RTE15 | Delivery notes showing that specified VSDs have been delivered to the site.
RETAIL | Final Certification | RTE15 | Manufacturer’s data sheets for VSD for fan motors.
RETAIL | Final Certification | RTE15 | Photographs of installed VSD for fan motors.
RETAIL | Preliminary Certification | RTE16
RETAIL | Preliminary Certification | RTE16 | Variable Speed Drives Pumps
RETAIL | Preliminary Certification | RTE16 | Mechanical and electrical layout drawings showing the whole HVAC system and highlighting the use of VSD pumps.
RETAIL | Preliminary Certification | RTE16 | Manufacturer’s data sheets VSD pumps.
RETAIL | Final Certification | RTE16
RETAIL | Final Certification | RTE16 | Variable Speed Drives Pumps
RETAIL | Final Certification | RTE16 | Delivery notes showing that specified VSDs have been delivered to the site. Manufacturer's data sheets for VSD pumps.
RETAIL | Final Certification | RTE16 | Manufacturer’s data sheets for VSD pumps.
RETAIL | Final Certification | RTE16 | Photographs of installed VSD pumps.
RETAIL | Preliminary Certification | RTE17
RETAIL | Preliminary Certification | RTE17 | Sensible Heat Recovery from Exhaust Air
RETAIL | Preliminary Certification | RTE17 | Manufacturer’s data sheets for sensible heat recovery device specifying Temperature Transfer Efficiency.
RETAIL | Preliminary Certification | RTE17 | Mechanical and electrical layout drawings showing the location of the heat recovery technology and indicating % of total air passing through the heat recovery system.
RETAIL | Preliminary Certification | RTE17 | In case, manufacture’ data do not specify TTE, calculation to demonstrate efficiency should be undertaken.
RETAIL | Final Certification | RTE17
RETAIL | Final Certification | RTE17 | Sensible Heat Recovery from Exhaust Air
RETAIL | Final Certification | RTE17 | As-built mechanical and electrical drawings with the location of recovery technology, if changed from design.
RETAIL | Final Certification | RTE17 | Delivery notes showing that specified recovery technology have been delivered to the site.
RETAIL | Final Certification | RTE17 | Manufacturer’s data sheets for the Sensible Heat recovery technology used specifying efficiency (TTE) if changed from design.
RETAIL | Final Certification | RTE17 | Photographs of installed heat recovery system.
RETAIL | Preliminary Certification | RTE18
RETAIL | Preliminary Certification | RTE18 | CO2 Sensor / Demand-Controlled Ventilation for Fresh Air Intake
RETAIL | Preliminary Certification | RTE18 | HVAC layout drawings showing the location of the CO2 sensors including the mounting height.
RETAIL | Preliminary Certification | RTE18 | Specification of the sensors from manufacturer.
RETAIL | Final Certification | RTE18
RETAIL | Final Certification | RTE18 | CO2 Sensor / Demand-Controlled Ventilation for Fresh Air Intake
RETAIL | Final Certification | RTE18 | Photographs of CO2 sensor controls in the main areas of the building. It is not necessary to take photos of every single sensor, but the auditor must be convinced that a reasonable proportion has been checked and verified.
RETAIL | Final Certification | RTE18 | As-built electrical layout drawings showing the location of the CO2 sensors if changed from design.
RETAIL | Final Certification | RTE18 | Purchase receipts and delivery notes for sensors, showing that covers or guards have been provided.
RETAIL | Preliminary Certification | RTE19
RETAIL | Preliminary Certification | RTE19 | High Efficiency Condensing Boiler for Space Heating
RETAIL | Preliminary Certification | RTE19 | Manufacturer’s data sheet for the condensing boiler/s specified.
RETAIL | Preliminary Certification | RTE19 | System schematics showing the brand and model of boiler/s.
RETAIL | Preliminary Certification | RTE19 | If multiple condensing boilers with different efficiencies are specified, then the calculation of average weighted efficiency must be provided.
RETAIL | Final Certification | RTE19
RETAIL | Final Certification | RTE19 | High Efficiency Condensing Boiler for Space Heating
RETAIL | Final Certification | RTE19 | Updated system schematics.
RETAIL | Final Certification | RTE19 | Photographs of the installed condensing boilers.
RETAIL | Final Certification | RTE19 | Purchase receipts and delivery notes for the condensing boilers.
RETAIL | Final Certification | RTE19 | Manufacturer’s data sheet for the condensing boiler/s purchased.
RETAIL | Preliminary Certification | RTE20
RETAIL | Preliminary Certification | RTE20 | High Efficiency Boiler for Water Heating
RETAIL | Preliminary Certification | RTE20 | Manufacturer’s data sheet for the boiler/s specified.
RETAIL | Preliminary Certification | RTE20 | System schematics showing the brand and model of boiler/s.
RETAIL | Preliminary Certification | RTE20 | If multiple boilers with different efficiencies are specified, then the calculation of average weighted efficiency must be provided.
RETAIL | Final Certification | RTE20
RETAIL | Final Certification | RTE20 | High Efficiency Boiler for Water Heating
RETAIL | Final Certification | RTE20 | Updated system schematics.
RETAIL | Final Certification | RTE20 | Photographs of the installed boilers.
RETAIL | Final Certification | RTE20 | Purchase receipts and delivery notes for the boilers.
RETAIL | Final Certification | RTE20 | Manufacturer’s data sheet for the boiler/s purchased.
RETAIL | Preliminary Certification | RTE21
RETAIL | Preliminary Certification | RTE21 | Energy Saving Light Bulbs- Sales Area
RETAIL | Preliminary Certification | RTE21 | Lighting schedule listing type and number of bulbs specified.
RETAIL | Preliminary Certification | RTE21 | Electrical layout drawings showing the location and type of all installed bulbs.
RETAIL | Final Certification | RTE21
RETAIL | Final Certification | RTE21 | Energy Saving Light Bulbs- Sales Area
RETAIL | Final Certification | RTE21 | Photographs of the lighting installation. It is not necessary to take photos of every single installed lamp, but the auditor must be convinced that a reasonable proportion has been checked and verified.
RETAIL | Final Certification | RTE21 | As-built electrical drawings with the lighting layout if changed from design.
RETAIL | Final Certification | RTE21 | Purchase receipts and delivery notes for lamps
RETAIL | Preliminary Certification | RTE22
RETAIL | Preliminary Certification | RTE22 | Energy Saving Light Bulbs- Corridors and Common Areas
RETAIL | Preliminary Certification | RTE22 | Lighting schedule listing type and number of bulbs specified.
RETAIL | Preliminary Certification | RTE22 | Electrical layout drawings showing the location and type of all installed bulbs.
RETAIL | Final Certification | RTE22
RETAIL | Final Certification | RTE22 | Energy Saving Light Bulbs- Corridors and Common Areas
RETAIL | Final Certification | RTE22 | Photographs of the lighting installation. It is not necessary to take photos of every single installed lamp, but the auditor must be convinced that a reasonable proportion has been checked and verified.
RETAIL | Final Certification | RTE22 | As-built electrical drawings with the lighting layout if changed from design.
RETAIL | Final Certification | RTE22 | Purchase receipts and delivery notes for lamps
RETAIL | Preliminary Certification | RTE23
RETAIL | Preliminary Certification | RTE23 | Energy Saving Light Bulbs- External Areas
RETAIL | Preliminary Certification | RTE23 | Lighting schedule listing type and number of bulbs specified.
RETAIL | Preliminary Certification | RTE23 | Electrical layout drawings showing the location and type of all installed bulbs.
RETAIL | Final Certification | RTE23
RETAIL | Final Certification | RTE23 | Energy Saving Light Bulbs- External Areas
RETAIL | Final Certification | RTE23 | Photographs of the lighting installation. It is not necessary to take photos of every single installed lamp, but the auditor must be convinced that a reasonable proportion has been checked and verified.
RETAIL | Final Certification | RTE23 | As-built electrical drawings with the lighting layout if changed from design.
RETAIL | Final Certification | RTE23 | Purchase receipts and delivery notes for lamps
RETAIL | Preliminary Certification | RTE24
RETAIL | Preliminary Certification | RTE24 | Occupancy Sensors in Bathrooms
RETAIL | Preliminary Certification | RTE24 | Electrical layout drawings showing the location of the occupancy sensors.
RETAIL | Preliminary Certification | RTE24 | Specification of the sensors from manufacturer.
RETAIL | Final Certification | RTE24
RETAIL | Final Certification | RTE24 | Occupancy Sensors in Bathrooms
RETAIL | Final Certification | RTE24 | Photographs of occupancy sensor controls. It is not necessary to take photos of every single sensor, but the auditor must be convinced that a reasonable proportion has been checked and verified.
RETAIL | Final Certification | RTE24 | As-built electrical layout drawings showing the location of the occupancy sensors if changed from design.
RETAIL | Final Certification | RTE24 | Purchase receipts and delivery notes for sensors.
RETAIL | Preliminary Certification | RTE25
RETAIL | Preliminary Certification | RTE25 | Higher Efficiency Refrigerated Cases
RETAIL | Preliminary Certification | RTE25 | List of the refrigerated cases, including quantity, energy use, and proof of Certification by Energy Star, EU Energy Efficiency Labeling Scheme, Energy Technology Product List (ETL), or equivalent.
RETAIL | Preliminary Certification | RTE25 | Specifications from the manufactured detailing energy use.
RETAIL | Final Certification | RTE25
RETAIL | Final Certification | RTE25 | Higher Efficiency Refrigerated Cases
RETAIL | Final Certification | RTE25 | Updated summary list of the refrigerated cases installed in the building, including quantity, manufacturer, and model;
RETAIL | Final Certification | RTE25 | Proof of Certification by Energy Star, EU Energy Efficiency Labeling Scheme, Energy Technology Product List (ETL), or equivalent.
RETAIL | Final Certification | RTE25 | Specifications from the manufactured detailing energy use.
RETAIL | Preliminary Certification | RTE26
RETAIL | Preliminary Certification | RTE26 | Solar Hot Water Collectors
RETAIL | Preliminary Certification | RTE26 | Manufacturer’s data sheet for the panels specified.
RETAIL | Preliminary Certification | RTE26 | Roof plan and drawings showing location, orientation, and angle of the panels.
RETAIL | Preliminary Certification | RTE26 | Building's hot water system schematic including solar panels.
RETAIL | Preliminary Certification | RTE26 | Drawings showing that the total area of solar panels specified is at least as much as the area estimated by EDGE.
RETAIL | Final Certification | RTE26
RETAIL | Final Certification | RTE26 | Solar Hot Water Collectors
RETAIL | Final Certification | RTE26 | As-built plumbing schematics.
RETAIL | Final Certification | RTE26 | As-built roof plan showing the location, orientation, and angle of the panels.
RETAIL | Final Certification | RTE26 | Purchase receipts and delivery notes for the solar panels.
RETAIL | Final Certification | RTE26 | Photographs of the installed panels.
RETAIL | Preliminary Certification | RTE27
RETAIL | Preliminary Certification | RTE27 | Solar Photovoltaics
RETAIL | Preliminary Certification | RTE27 | Manufacturer’s data sheet for the panels specified with information on Wp per square meter.
RETAIL | Preliminary Certification | RTE27 | Calculation showing the proposed solar photovoltaics will deliver sufficient electricity to achieve the claimed proportion of total demand, and at least as much as the area estimated by EDGE. If not clear justification should be provided.
RETAIL | Preliminary Certification | RTE27 | The roof plan and/or other drawings showing the location, orientation, and angle of the panels.
RETAIL | Final Certification | RTE27
RETAIL | Final Certification | RTE27 | Solar Photovoltaics
RETAIL | Final Certification | RTE27 | As-built roof plan showing the location, orientation, and angle of the panels if changed from design.
RETAIL | Final Certification | RTE27 | Purchase receipts and delivery notes for the solar panels.
RETAIL | Final Certification | RTE27 | Photographs of the installed panels
OFFICES | Preliminary Certification | Header
OFFICES | Final Certification | Header
OFFICES | Preliminary Certification | OFE01
OFFICES | Preliminary Certification | OFE01 | Reduced Window to Wall Ratio
OFFICES | Preliminary Certification | OFE01 | Calculation of “Glazing Area” and “Gross Exterior Wall Area” for each façade of the building and the average building area weighted WWR using the WWR calculator
OFFICES | Preliminary Certification | OFE01 | All façade elevation drawings showing glazing dimensions and general building dimensions.
OFFICES | Final Certification | OFE01
OFFICES | Final Certification | OFE01 | Reduced Window to Wall Ratio
OFFICES | Final Certification | OFE01 | As-built façade drawings. External and internal photographs of the building showing all the elevations.
OFFICES | Final Certification | OFE01 | Updated WWR calculations if required, or confirmation that the design WWR is still valid.
OFFICES | Preliminary Certification | OFE02
OFFICES | Preliminary Certification | OFE02 | Reflective Paint/Tiles for Roof
OFFICES | Preliminary Certification | OFE02 | Building design drawings showing the roof material and roof finish.
OFFICES | Preliminary Certification | OFE02 | Roof specification with solar reflectivity of the roof surface indicated.
OFFICES | Preliminary Certification | OFE02 | Bill of quantities with the roof finish clearly marked.
OFFICES | Final Certification | OFE02
OFFICES | Final Certification | OFE02 | Reflective Paint/Tiles for Roof
OFFICES | Final Certification | OFE02 | A product data sheet for the materials and finish (including the solar reflectivity value).
OFFICES | Final Certification | OFE02 | Photographs of the roof materials and finish (where the finish is white this can be awarded without further evidence).
OFFICES | Final Certification | OFE02 | Delivery note and purchase documents indicating that the specified roof finish has been delivered to the construction site.
OFFICES | Preliminary Certification | OFE03
OFFICES | Preliminary Certification | OFE03 | Reflective Paint for External Walls
OFFICES | Preliminary Certification | OFE03 | Building design drawings showing the wall finish.
OFFICES | Preliminary Certification | OFE03 | Wall specification with solar reflectivity of the wall’s surface indicated.
OFFICES | Preliminary Certification | OFE03 | Bill of quantities with the wall finish clearly marked.
OFFICES | Final Certification | OFE03
OFFICES | Final Certification | OFE03 | Reflective Paint for External Walls
OFFICES | Final Certification | OFE03 | A product data sheet for the wall finish (including the solar reflectivity value).
OFFICES | Final Certification | OFE03 | Photographs of the wall materials and finish (where the finish is white, this can be awarded without further evidence).
OFFICES | Final Certification | OFE03 | Delivery note and purchase documents indicating that the specified wall finish has been delivered to the construction site.
OFFICES | Preliminary Certification | OFE04
OFFICES | Preliminary Certification | OFE04 | External Shading Devices
OFFICES | Preliminary Certification | OFE04 | All façade elevation drawings highlighting the provision of horizontal and vertical shading devices.
OFFICES | Preliminary Certification | OFE04 | Window details clearly showing the depth of the shading device and the calculation of the proportion.
OFFICES | Preliminary Certification | OFE04 | If vertical and horizontal shading are not provided on all windows, the design team will need to provide the output from the solar shading design software.
OFFICES | Final Certification | OFE04
OFFICES | Final Certification | OFE04 | External Shading Devices
OFFICES | Final Certification | OFE04 | Photographs of the shading devices on all façades.
OFFICES | Final Certification | OFE04 | As-built façade drawings showing the shading devices that have been installed.
OFFICES | Final Certification | OFE04 | Update of shading factor calculations in case of changes from the design stage.
OFFICES | Preliminary Certification | OFE05
OFFICES | Preliminary Certification | OFE05 | Insulation of Roof Surface
OFFICES | Preliminary Certification | OFE05 | A roof construction detail drawing showing the type and thickness of insulation material. Ideally the roof detail drawing should be annotated with the U Value of the roof.
OFFICES | Preliminary Certification | OFE05 | Calculations of U value either using the formula or U value calculators.
OFFICES | Preliminary Certification | OFE05 | Manufacturer’s data sheet of specified insulation material for the roof.
OFFICES | Final Certification | OFE05
OFFICES | Final Certification | OFE05 | Insulation of Roof Surface
OFFICES | Final Certification | OFE05 | Delivery note confirming that the insulation material was delivered to the site.
OFFICES | Final Certification | OFE05 | Photographs of the roof construction at a point when the insulation material was visible.
OFFICES | Final Certification | OFE05 | Updated calculations for the U value if the thickness and type of insulation changed from the original design.
OFFICES | Preliminary Certification | OFE06
OFFICES | Preliminary Certification | OFE06 | Insulation of External Walls
OFFICES | Preliminary Certification | OFE06 | External walls construction detail drawing showing the type and thickness of the insulation material. Ideally the external walls detail drawing should be annotated with the U Value of the external walls.
OFFICES | Preliminary Certification | OFE06 | Calculations of U value either using the formula or U value calculators.
OFFICES | Preliminary Certification | OFE06 | Manufacturer’s data sheet of specified insulation material for the external walls.
OFFICES | Final Certification | OFE06
OFFICES | Final Certification | OFE06 | Insulation of External Walls
OFFICES | Final Certification | OFE06 | Delivery note confirming that the insulation material was delivered to the site.
OFFICES | Final Certification | OFE06 | Photographs of the external walls construction at a point when the insulation material was visible.
OFFICES | Final Certification | OFE06 | Updated calculations for U value if the thickness and type of insulations changed from the original design.
OFFICES | Preliminary Certification | OFE07
OFFICES | Preliminary Certification | OFE07 | Low-E Coated Glass
OFFICES | Preliminary Certification | OFE07 | Manufacturer’s data sheets showing the seasonal average U Value for the glazing (including losses through the glass and frame) and the solar heat gain coefficient (SHGC) of the glass.
OFFICES | Preliminary Certification | OFE07 | A list of different types of window included in the design (window schedule).
OFFICES | Final Certification | OFE07
OFFICES | Final Certification | OFE07 | Low-E Coated Glass
OFFICES | Final Certification | OFE07 | Photographs of the glazing units installed.
OFFICES | Final Certification | OFE07 | Purchase receipts and delivery notes for the glazing.
OFFICES | Final Certification | OFE07 | Manufacturer’s data sheets showing the seasonal average U Value for the glazing (including losses through the glass and frame) and the solar heat gain coefficient (SHGC) of the glass.
OFFICES | Preliminary Certification | OFE08
OFFICES | Preliminary Certification | OFE08 | Higher Thermal Performance Glass
OFFICES | Preliminary Certification | OFE08 | Manufacturer’s data sheets showing the seasonal average U Value for the glazing (including losses through the glass and frame) and the solar heat gain coefficient (SHGC) of the glass.
OFFICES | Preliminary Certification | OFE08 | A list of different types of window included in the design (window schedule).
OFFICES | Final Certification | OFE08
OFFICES | Final Certification | OFE08 | Higher Thermal Performance Glass
OFFICES | Final Certification | OFE08 | Photographs of the glazing units installed.
OFFICES | Final Certification | OFE08 | Purchase receipts and delivery notes for the glazing.
OFFICES | Final Certification | OFE08 | Manufacturer’s data sheets showing the seasonal average U Value for the glazing (including losses through the glass and frame) and the solar heat gain coefficient (SHGC) of the glass.
OFFICES | Preliminary Certification | OFE09
OFFICES | Preliminary Certification | OFE09 | Natural Ventilation with Operable Windows and No A/C
OFFICES | Preliminary Certification | OFE09 | Typical floor plans for every floor showing corridors’ room layouts and the location of openings.
OFFICES | Preliminary Certification | OFE09 | Typical floor plans for every floor showing corridors’ room layouts and the location of openings.
OFFICES | Preliminary Certification | OFE09 | Calculations showing the depth to ceiling height ratio and minimum area of opening for each typical space.
OFFICES | Final Certification | OFE09
OFFICES | Final Certification | OFE09 | Natural Ventilation with Operable Windows and No A/C
OFFICES | Final Certification | OFE09 | As-built drawings including floor plans and sections.
OFFICES | Final Certification | OFE09 | Confirmation from the project team that there have been no changes to the layout or the floor to ceiling height during the design/construction process.
OFFICES | Final Certification | OFE09 | Photographic evidence to demonstrate that the corridor layouts and location of openings as specified at the design stage have been constructed.
OFFICES | Preliminary Certification | OFE10
OFFICES | Preliminary Certification | OFE10 | Ceiling Fans for Office Spaces
OFFICES | Preliminary Certification | OFE10 | Mechanical and electrical layout drawings showing the location and number of ceiling fans.
OFFICES | Preliminary Certification | OFE10 | Manufacturer’s data sheet showing the energy consumption and diameter of ceiling fans selected.
OFFICES | Final Certification | OFE10
OFFICES | Final Certification | OFE10 | Ceiling Fans for Office Spaces
OFFICES | Final Certification | OFE10 | As-built mechanical and electrical drawings for all floors.
OFFICES | Final Certification | OFE10 | Delivery notes showing that specified fans have been delivered to the site.
OFFICES | Final Certification | OFE10 | Photographs of the installed fans for a sample of the units covered by the assessment.
OFFICES | Preliminary Certification | OFE11
OFFICES | Preliminary Certification | OFE11 | Variable Refrigerant Volume (VRV) Cooling System
OFFICES | Preliminary Certification | OFE11 | Manufacturer’s data sheets for the VRV cooling system specifying COP information.
OFFICES | Preliminary Certification | OFE11 | For systems including more than one chiller unit, the design team must provide the ton-weighted average COP calculation.
OFFICES | Preliminary Certification | OFE11 | Mechanical drawings showing the location of the external and internal units.
OFFICES | Final Certification | OFE11
OFFICES | Final Certification | OFE11 | Variable Refrigerant Volume (VRV) Cooling System
OFFICES | Final Certification | OFE11 | As-built mechanical drawings with air conditioning schematics.
OFFICES | Final Certification | OFE11 | Delivery notes showing that specified chillers have been delivered to the site.
OFFICES | Final Certification | OFE11 | Manufacturer’s data sheets for the VRV cooling system specifying COP information.
OFFICES | Final Certification | OFE11 | Photographs of installed external and internal air conditioning units.
OFFICES | Preliminary Certification | OFE12
OFFICES | Preliminary Certification | OFE12 | Air Conditioning with Air Cooled Screw Chiller
OFFICES | Preliminary Certification | OFE12 | Manufacturer’s data sheets for the Air cooled screw chiller system specifying COP information.
OFFICES | Preliminary Certification | OFE12 | For systems including more than one chiller unit, the design team must provide the ton-weighted average COP calculation.
OFFICES | Preliminary Certification | OFE12 | Mechanical layout drawings showing the location of the external and internal units.
OFFICES | Final Certification | OFE12
OFFICES | Final Certification | OFE12 | Air Conditioning with Air Cooled Screw Chiller
OFFICES | Final Certification | OFE12 | As-built mechanical drawings with air conditioning schematics
OFFICES | Final Certification | OFE12 | Delivery notes showing that specified chillers have been delivered to the site.
OFFICES | Final Certification | OFE12 | Manufacturer’s data sheets for the Air Cooled screw chiller system specifying COP information.
OFFICES | Final Certification | OFE12 | Photographs of installed external and internal air conditioning units.
OFFICES | Preliminary Certification | OFE13
OFFICES | Preliminary Certification | OFE13 | Air Conditioning with Water Cooled Chiller
OFFICES | Preliminary Certification | OFE13 | Mechanical drawings with air conditioning schematics for all floors.
OFFICES | Preliminary Certification | OFE13 | Manufacturer’s data sheets for the Water cooled chiller system specifying COP information.
OFFICES | Preliminary Certification | OFE13 | For systems including more than one chiller unit, the design team must provide the ton-weighted average COP calculation.
OFFICES | Preliminary Certification | OFE13 | Mechanical layout drawings/schematic showing the location of the external and internal units.
OFFICES | Final Certification | OFE13
OFFICES | Final Certification | OFE13 | Air Conditioning with Water Cooled Chiller
OFFICES | Final Certification | OFE13 | As-built mechanical drawings with air conditioning schematics for all floors if there are changes.
OFFICES | Final Certification | OFE13 | Delivery notes showing that specified chillers have been delivered to the site.
OFFICES | Final Certification | OFE13 | Manufacturer’s data sheets for the Water cooled chiller system specifying COP information.
OFFICES | Final Certification | OFE13 | Photographs of installed external and internal units including chillers and cooling towers.
OFFICES | Preliminary Certification | OFE14
OFFICES | Preliminary Certification | OFE14 | Ground Source Heat Pump
OFFICES | Preliminary Certification | OFE14 | Manufacturer’s data sheets for the Ground Source Heat Pump system specifying COP information.
OFFICES | Preliminary Certification | OFE14 | Mechanical and electrical layout drawings showing the location of the external loops and internal equipment and distribution for all floors.
OFFICES | Final Certification | OFE14
OFFICES | Final Certification | OFE14 | Ground Source Heat Pump
OFFICES | Final Certification | OFE14 | As-built mechanical and electrical drawings with system schematics and distribution for all floors.
OFFICES | Final Certification | OFE14 | Delivery notes showing that specified system have been delivered to the site.
OFFICES | Final Certification | OFE14 | Manufacturer’s data sheets for the Ground Source Heat Pump system specifying COP information.
OFFICES | Final Certification | OFE14 | Photographs of the installation process of the external loops and internal equipment installed.
OFFICES | Preliminary Certification | OFE15
OFFICES | Preliminary Certification | OFE15 | Absorption Chiller Powered by Waste Heat for Space Heating
OFFICES | Preliminary Certification | OFE15 | Manufacturer’s data sheets for the absorption chiller system specifying COP information and the waste heat generator.
OFFICES | Preliminary Certification | OFE15 | For systems including more than one chiller unit, the design team must provide the average COP calculation.
OFFICES | Preliminary Certification | OFE15 | Calculation to demonstrate that generators capacity to deliver 100% of peak energy and that waste heat needed to run the absorption chiller is achieved.
OFFICES | Preliminary Certification | OFE15 | Mechanical and electrical layout drawings showing the location of the external and internal units for all floors.
OFFICES | Final Certification | OFE15
OFFICES | Final Certification | OFE15 | Absorption Chiller Powered by Waste Heat for Space Heating
OFFICES | Final Certification | OFE15 | As-built mechanical and electrical drawings with air conditioning schematics for all floors and the location of the waste heat generation.
OFFICES | Final Certification | OFE15 | Delivery notes showing that specified absorption chillers have been delivered to the site.
OFFICES | Final Certification | OFE15 | Manufacturer’s data sheets for the absorption chiller system specifying COP information and the waste heat generator.
OFFICES | Final Certification | OFE15 | Photographs of installed external and internal air conditioning units.
OFFICES | Preliminary Certification | OFE16
OFFICES | Preliminary Certification | OFE16 | Radiant Cooling and Heating System
OFFICES | Preliminary Certification | OFE16 | Manufacturer’s data sheets for the radiant cooling/ heating technology used.
OFFICES | Preliminary Certification | OFE16 | Mechanical and electrical layout drawings showing the location of the panels, and the output efficiency for system.
OFFICES | Final Certification | OFE16
OFFICES | Final Certification | OFE16 | Radiant Cooling and Heating System
OFFICES | Final Certification | OFE16 | As-built mechanical and electrical drawings with the location of the radiant panels, and the output efficiency of the cooling/ heating system.
OFFICES | Final Certification | OFE16 | Delivery notes showing that specified radiant technology have been delivered to the site.
OFFICES | Final Certification | OFE16 | Photographs of installed equipment related to the system.
OFFICES | Preliminary Certification | OFE17
OFFICES | Preliminary Certification | OFE17 | Recovery of Waste Heat from the Generator for Space Heating
OFFICES | Preliminary Certification | OFE17 | Manufacturer’s data sheets for electric generator specifying hours of operation and coverage of the demand.
OFFICES | Preliminary Certification | OFE17 | Manufacturer’s data sheets for the recovery technology used.
OFFICES | Preliminary Certification | OFE17 | Mechanical and electrical layout drawings showing the location of the generator, the recovery technology and the output for space heating system.
OFFICES | Preliminary Certification | OFE17 | Calculation to demonstrate that generators capacity to deliver 100% of peak energy and that waste heat covers % of the demand for space heating as calculated in EDGE software.
OFFICES | Final Certification | OFE17
OFFICES | Final Certification | OFE17 | Recovery of Waste Heat from the Generator for Space Heating
OFFICES | Final Certification | OFE17 | As-built mechanical and electrical drawings with the location of the generator, the recovery technology and the output for space heating system.
OFFICES | Final Certification | OFE17 | Delivery notes showing that specified electric generator and the recovery technology have been delivered to the site.
OFFICES | Final Certification | OFE17 | Manufacturer’s data sheets for electric generator.
OFFICES | Final Certification | OFE17 | Photographs of installed external and internal equipment related to the system.
OFFICES | Preliminary Certification | OFE18
OFFICES | Preliminary Certification | OFE18 | Variable Speed Drives on the Fans of Cooling Towers
OFFICES | Preliminary Certification | OFE18 | Mechanical and electrical layout drawings highlighting the use of VSD in the fans of the cooling towers.
OFFICES | Preliminary Certification | OFE18 | Manufacturer’s data sheets for the air conditioning with Water cooled chiller and cooling towers, showing the specification of VSDs in the fans of the cooling towers.
OFFICES | Preliminary Certification | OFE18 | For systems including more than one cooling tower, the design team must ensure that all fans are provided with VSDs.
OFFICES | Final Certification | OFE18
OFFICES | Final Certification | OFE18 | Variable Speed Drives on the Fans of Cooling Towers
OFFICES | Final Certification | OFE18 | Delivery notes showing that specified VSDs have been delivered to the site along with the cooling towers and the water cooled chillers.
OFFICES | Final Certification | OFE18 | Manufacturer’s data sheets for the air conditioning with Water cooled chiller, showing the specification of VSDs in the fans of the cooling towers.
OFFICES | Final Certification | OFE18 | Photographs of installed VSDs in the cooling towers.
OFFICES | Preliminary Certification | OFE19
OFFICES | Preliminary Certification | OFE19 | Variable Frequency Drives in AHUs
OFFICES | Preliminary Certification | OFE19 | Mechanical and electrical layout drawings showing the whole HVAC system and highlighting the use of VSD in AHU fans.
OFFICES | Preliminary Certification | OFE19 | Manufacturer’s data sheets VSD for fans.
OFFICES | Final Certification | OFE19
OFFICES | Final Certification | OFE19 | Variable Frequency Drives in AHUs
OFFICES | Final Certification | OFE19 | Delivery notes showing that specified VSDs have been delivered to the site.
OFFICES | Final Certification | OFE19 | Manufacturer’s data sheets for VSD for fan motors.
OFFICES | Final Certification | OFE19 | Photographs of installed VSD for fan motors.
OFFICES | Preliminary Certification | OFE20
OFFICES | Preliminary Certification | OFE20 | Variable Speed Drives Pumps
OFFICES | Preliminary Certification | OFE20 | Mechanical and electrical layout drawings showing the whole HVAC system and highlighting the use of VSD pumps.
OFFICES | Preliminary Certification | OFE20 | Manufacturer’s data sheets VSD pumps.
OFFICES | Final Certification | OFE20
OFFICES | Final Certification | OFE20 | Variable Speed Drives Pumps
OFFICES | Final Certification | OFE20 | Delivery notes showing that specified VSDs have been delivered to the site
OFFICES | Final Certification | OFE20 | Manufacturer’s data sheets for VSD pumps.
OFFICES | Final Certification | OFE20 | Photographs of installed VSD pumps.
OFFICES | Preliminary Certification | OFE21
OFFICES | Preliminary Certification | OFE21 | Sensible Heat Recovery from Exhaust Air
OFFICES | Preliminary Certification | OFE21 | Manufacturer’s data sheets for sensible heat recovery device specifying Temperature Transfer Efficiency.
OFFICES | Preliminary Certification | OFE21 | Mechanical and electrical layout drawings showing the location of the heat recovery technology.
OFFICES | Preliminary Certification | OFE21 | In case, manufacture’ data do not specify TTE, calculation to demonstrate efficiency should be undertaken.
OFFICES | Final Certification | OFE21
OFFICES | Final Certification | OFE21 | Sensible Heat Recovery from Exhaust Air
OFFICES | Final Certification | OFE21 | As-built mechanical and electrical drawings with the location of recovery technology, if changed from design.
OFFICES | Final Certification | OFE21 | Delivery notes showing that specified recovery technology have been delivered to the site.
OFFICES | Final Certification | OFE21 | Manufacturer’s data sheets for the Sensible Heat recovery technology used specifying efficiency (TTE) if changed from design.
OFFICES | Final Certification | OFE21 | Photographs of installed heat recovery system.
OFFICES | Preliminary Certification | OFE22
OFFICES | Preliminary Certification | OFE22 | High Efficiency Condensing Boiler for Space Heating
OFFICES | Preliminary Certification | OFE22 | Manufacturer’s data sheet for the condensing boiler/s specified.
OFFICES | Preliminary Certification | OFE22 | System schematics showing the brand and model of boiler/s.
OFFICES | Preliminary Certification | OFE22 | If multiple condensing boilers with different efficiencies are specified, then the calculation of average weighted efficiency must be provided.
OFFICES | Final Certification | OFE22
OFFICES | Final Certification | OFE22 | High Efficiency Condensing Boiler for Space Heating
OFFICES | Final Certification | OFE22 | Updated system schematics.
OFFICES | Final Certification | OFE22 | Photographs of the installed condensing boilers.
OFFICES | Final Certification | OFE22 | Purchase receipts and delivery notes for the condensing boilers.
OFFICES | Final Certification | OFE22 | Manufacturer’s data sheet for the condensing boiler/s purchased.
OFFICES | Preliminary Certification | OFE23
OFFICES | Preliminary Certification | OFE23 | Air Economizers During Favorable Outdoor Conditions
OFFICES | Preliminary Certification | OFE23 | Manufacturer’s data sheet for the air economizer specified.
OFFICES | Preliminary Certification | OFE23 | System schematics showing the location, brand and model of the air economizer.
OFFICES | Final Certification | OFE23
OFFICES | Final Certification | OFE23 | Air Economizers During Favorable Outdoor Conditions
OFFICES | Final Certification | OFE23 | Updated system schematics.
OFFICES | Final Certification | OFE23 | Photographs of the installed economizer.
OFFICES | Final Certification | OFE23 | Purchase receipts and delivery notes for the economizers.
OFFICES | Final Certification | OFE23 | Manufacturer’s data sheet for the economizers purchased.
OFFICES | Preliminary Certification | OFE24
OFFICES | Preliminary Certification | OFE24 | Energy-Saving Light Bulbs - Internal Spaces
OFFICES | Preliminary Certification | OFE24 | Lighting schedule listing type and number of bulbs specified.
OFFICES | Preliminary Certification | OFE24 | Electrical layout drawings showing the location and type of all installed bulbs.
OFFICES | Final Certification | OFE24
OFFICES | Final Certification | OFE24 | Energy-Saving Light Bulbs - Internal Spaces
OFFICES | Final Certification | OFE24 | Photographs of the lighting installation. It is not necessary to take photos of every single installed lamp, but the auditor must be convinced that a reasonable proportion has been checked and verified.
OFFICES | Final Certification | OFE24 | As-built electrical drawings with the lighting layout if changed from design.
OFFICES | Final Certification | OFE24 | Purchase receipts and delivery notes for lamps
OFFICES | Preliminary Certification | OFE25
OFFICES | Preliminary Certification | OFE25 | Energy-Saving Light Bulbs - External Spaces
OFFICES | Preliminary Certification | OFE25 | Lighting schedule listing type and number of bulbs specified.
OFFICES | Preliminary Certification | OFE25 | Electrical layout drawings showing the location and type of all installed bulbs.
OFFICES | Final Certification | OFE25
OFFICES | Final Certification | OFE25 | Energy-Saving Light Bulbs - External Spaces
OFFICES | Final Certification | OFE25 | Photographs of the lighting installation. It is not necessary to take photos of every single installed lamp, but the auditor must be convinced that a reasonable proportion has been checked and verified.
OFFICES | Final Certification | OFE25 | As-built electrical drawings with the lighting layout if changed from design.
OFFICES | Final Certification | OFE25 | Purchase receipts and delivery notes for lamps
OFFICES | Preliminary Certification | OFE26
OFFICES | Preliminary Certification | OFE26 | Lighting Controls for Corridors and Staircases
OFFICES | Preliminary Certification | OFE26 | Electrical layout drawings showing type and location of sensors/controls.
OFFICES | Preliminary Certification | OFE26 | Specification of the sensors/controls from manufacturer.
OFFICES | Final Certification | OFE26
OFFICES | Final Certification | OFE26 | Lighting Controls for Corridors and Staircases
OFFICES | Final Certification | OFE26 | Photographs of lighting controls. It is not necessary to take photos of every single sensor, but the auditor must be convinced that a reasonable proportion has been checked and verified.
OFFICES | Final Certification | OFE26 | As-built electrical layout drawings showing type and location of sensors/controls if changed from design.
OFFICES | Final Certification | OFE26 | Purchase receipts and delivery notes for sensors/controls.
OFFICES | Preliminary Certification | OFE27
OFFICES | Preliminary Certification | OFE27 | Occupancy Sensors in Bathrooms, Conference Rooms, and Closed Cabins
OFFICES | Preliminary Certification | OFE27 | Electrical layout drawings showing the location of the occupancy sensors.
OFFICES | Preliminary Certification | OFE27 | Specification of the sensors from manufacturer.
OFFICES | Final Certification | OFE27
OFFICES | Final Certification | OFE27 | Occupancy Sensors in Bathrooms, Conference Rooms, and Closed Cabins
OFFICES | Final Certification | OFE27 | Photographs of occupancy sensor controls. It is not necessary to take photos of every single sensor, but the auditor must be convinced that a reasonable proportion has been checked and verified.
OFFICES | Final Certification | OFE27 | As-built electrical layout drawings showing the location of the occupancy sensors if changed from design.
OFFICES | Final Certification | OFE27 | Purchase receipts and delivery notes for sensors.
OFFICES | Preliminary Certification | OFE28
OFFICES | Preliminary Certification | OFE28 | Occupancy Sensors in Open Offices
OFFICES | Preliminary Certification | OFE28 | Electrical layout drawings showing the location of the occupancy sensors.
OFFICES | Preliminary Certification | OFE28 | Specification of the sensors from manufacturer.
OFFICES | Final Certification | OFE28
OFFICES | Final Certification | OFE28 | Occupancy Sensors in Open Offices
OFFICES | Final Certification | OFE28 | Photographs of occupancy sensor controls. It is not necessary to take photos of every single sensor, but the auditor must be convinced that a reasonable proportion has been checked and verified.
OFFICES | Final Certification | OFE28 | As-built electrical layout drawings showing the location of the occupancy sensors if changed from design.
OFFICES | Final Certification | OFE28 | Purchase receipts and delivery notes for sensors.
OFFICES | Preliminary Certification | OFE29
OFFICES | Preliminary Certification | OFE29 | Daylight Photoelectric Sensors for Internal Spaces
OFFICES | Preliminary Certification | OFE29 | Electrical layout drawings showing the location of the photosensors and the lighting circuits controlled by them.
OFFICES | Preliminary Certification | OFE29 | Specification of the sensors from manufacturer.
OFFICES | Final Certification | OFE29
OFFICES | Final Certification | OFE29 | Daylight Photoelectric Sensors for Internal Spaces
OFFICES | Final Certification | OFE29 | Photographs of photosensor controls. It is not necessary to take photos of every single sensor, but the auditor must be convinced that a reasonable proportion has been checked and verified.
OFFICES | Final Certification | OFE29 | As-built electrical layout drawings showing the location of the photosensors, and connected lighting circuits if changed from design.
OFFICES | Final Certification | OFE29 | Purchase receipts and delivery notes for sensors.
OFFICES | Preliminary Certification | OFE30
OFFICES | Preliminary Certification | OFE30 | Solar Photovoltaics
OFFICES | Preliminary Certification | OFE30 | Manufacturer’s data sheet for the panels specified with information on Wp per square meter.
OFFICES | Preliminary Certification | OFE30 | Calculations showing the proposed panels will deliver sufficient electricity to achieve the claimed proportion of total demand, and at least as much as the area estimated by EDGE.
OFFICES | Preliminary Certification | OFE30 | The roof plan and/or other drawings showing the location, orientation, and angle of the panels.
OFFICES | Final Certification | OFE30
OFFICES | Final Certification | OFE30 | Solar Photovoltaics
OFFICES | Final Certification | OFE30 | As-built roof plan showing the location, orientation, and angle of the panels if changed from design.
OFFICES | Final Certification | OFE30 | Purchase receipts and delivery notes for the solar panels.
OFFICES | Final Certification | OFE30 | Photographs of the installed panels
HOSPITALS | Preliminary Certification | Header
HOSPITALS | Final Certification | Header
HOSPITALS | Preliminary Certification | HSE01
HOSPITALS | Preliminary Certification | HSE01 | Reduced Window to Wall Ratio
HOSPITALS | Preliminary Certification | HSE01 | Calculation of “Glazing Area” and “Gross Exterior Wall Area” for each façade of the building and the average building area weighted WWR using the WWR calculator
HOSPITALS | Preliminary Certification | HSE01 | All façade elevation drawings showing glazing dimensions and general building dimensions.
HOSPITALS | Final Certification | HSE01
HOSPITALS | Final Certification | HSE01 | Reduced Window to Wall Ratio
HOSPITALS | Final Certification | HSE01 | As-built façade drawings. External and internal photographs of the building showing all the elevations.
HOSPITALS | Final Certification | HSE01 | Updated WWR calculations if required, or confirmation that the design WWR is still valid.
HOSPITALS | Preliminary Certification | HSE02
HOSPITALS | Preliminary Certification | HSE02 | Reflective Paint/Tiles for Roof
HOSPITALS | Preliminary Certification | HSE02 | Building design drawings showing the roof material and roof finish.
HOSPITALS | Preliminary Certification | HSE02 | Roof specification with solar reflectivity of the roof surface indicated.
HOSPITALS | Preliminary Certification | HSE02 | Bill of quantities with the roof finish clearly marked.
HOSPITALS | Final Certification | HSE02
HOSPITALS | Final Certification | HSE02 | Reflective Paint/Tiles for Roof
HOSPITALS | Final Certification | HSE02 | A product data sheet for the materials and finish (including the solar reflectivity value).
HOSPITALS | Final Certification | HSE02 | Photographs of the roof materials and finish (where the finish is white this can be awarded without further evidence).
HOSPITALS | Final Certification | HSE02 | Delivery note and purchase documents indicating that the specified roof finish has been delivered to the construction site.
HOSPITALS | Preliminary Certification | HSE03
HOSPITALS | Preliminary Certification | HSE03 | Reflective Paint for External Walls
HOSPITALS | Preliminary Certification | HSE03 | Building design drawings showing the wall finish.
HOSPITALS | Preliminary Certification | HSE03 | Wall specification with solar reflectivity of the wall’s surface indicated.
HOSPITALS | Preliminary Certification | HSE03 | Bill of quantities with the wall finish clearly marked.
HOSPITALS | Final Certification | HSE03
HOSPITALS | Final Certification | HSE03 | Reflective Paint for External Walls
HOSPITALS | Final Certification | HSE03 | A product data sheet for the wall finish (including the solar reflectivity value).
HOSPITALS | Final Certification | HSE03 | Photographs of the wall materials and finish (where the finish is white, this can be awarded without further evidence).
HOSPITALS | Final Certification | HSE03 | Delivery note and purchase documents indicating that the specified wall finish has been delivered to the construction site.
HOSPITALS | Preliminary Certification | HSE04
HOSPITALS | Preliminary Certification | HSE04 | External Shading Devices
HOSPITALS | Preliminary Certification | HSE04 | All façade elevation drawings highlighting the provision of horizontal and vertical shading devices.
HOSPITALS | Preliminary Certification | HSE04 | Window details clearly showing the depth of the shading device and the calculation of the proportion.
HOSPITALS | Preliminary Certification | HSE04 | If vertical and horizontal shading are not provided on all windows, the design team will need to provide the output from the solar shading design software.
HOSPITALS | Final Certification | HSE04
HOSPITALS | Final Certification | HSE04 | External Shading Devices
HOSPITALS | Final Certification | HSE04 | Photographs of the shading devices on all façades.
HOSPITALS | Final Certification | HSE04 | As-built façade drawings showing the shading devices that have been installed.
HOSPITALS | Final Certification | HSE04 | Update of shading factor calculations in case of changes from the design stage.
HOSPITALS | Preliminary Certification | HSE05
HOSPITALS | Preliminary Certification | HSE05 | Insulation of Roof Surface
HOSPITALS | Preliminary Certification | HSE05 | A roof construction detail drawing showing the type and thickness of insulation material. Ideally the roof detail drawing should be annotated with the U Value of the roof.
HOSPITALS | Preliminary Certification | HSE05 | Calculations of U value either using the formula or U value calculators.
HOSPITALS | Preliminary Certification | HSE05 | Manufacturer’s data sheet of specified insulation material for the roof.
HOSPITALS | Final Certification | HSE05
HOSPITALS | Final Certification | HSE05 | Insulation of Roof Surface
HOSPITALS | Final Certification | HSE05 | Delivery note confirming that the insulation material was delivered to the site.
HOSPITALS | Final Certification | HSE05 | Photographs of the roof construction at a point when the insulation material was visible.
HOSPITALS | Final Certification | HSE05 | Updated calculations for the U value if the thickness and type of insulation changed from the original design.
HOSPITALS | Preliminary Certification | HSE06
HOSPITALS | Preliminary Certification | HSE06 | Insulation of External Walls
HOSPITALS | Preliminary Certification | HSE06 | External walls construction detail drawing showing the type and thickness of the insulation material. Ideally the external walls detail drawing should be annotated with the U Value of the external walls.
HOSPITALS | Preliminary Certification | HSE06 | Calculations of U value either using the formula or U value calculators.
HOSPITALS | Preliminary Certification | HSE06 | Manufacturer’s data sheet of specified insulation material for the external walls.
HOSPITALS | Final Certification | HSE06
HOSPITALS | Final Certification | HSE06 | Insulation of External Walls
HOSPITALS | Final Certification | HSE06 | Delivery note confirming that the insulation material was delivered to the site.
HOSPITALS | Final Certification | HSE06 | Photographs of the external walls construction at a point when the insulation material was visible.
HOSPITALS | Final Certification | HSE06 | Updated calculations for U value if the thickness and type of insulations changed from the original design.
HOSPITALS | Preliminary Certification | HSE07
HOSPITALS | Preliminary Certification | HSE07 | Low-E Coated Glass
HOSPITALS | Preliminary Certification | HSE07 | Manufacturer’s data sheets showing the seasonal average U Value for the glazing (including losses through the glass and frame) and the solar heat gain coefficient (SHGC) of the glass.
HOSPITALS | Preliminary Certification | HSE07 | A list of different types of window included in the design (window schedule).
HOSPITALS | Final Certification | HSE07
HOSPITALS | Final Certification | HSE07 | Low-E Coated Glass
HOSPITALS | Final Certification | HSE07 | Photographs of the glazing units installed.
HOSPITALS | Final Certification | HSE07 | Purchase receipts and delivery notes for the glazing.
HOSPITALS | Final Certification | HSE07 | Manufacturer’s data sheets showing the seasonal average U Value for the glazing (including losses through the glass and frame) and the solar heat gain coefficient (SHGC) of the glass.
HOSPITALS | Preliminary Certification | HSE08
HOSPITALS | Preliminary Certification | HSE08 | Higher Thermal Performance Glass
HOSPITALS | Preliminary Certification | HSE08 | Manufacturer’s data sheets showing the seasonal average U Value for the glazing (including losses through the glass and frame) and the solar heat gain coefficient (SHGC) of the glass.
HOSPITALS | Preliminary Certification | HSE08 | A list of different types of window included in the design (window schedule).
HOSPITALS | Final Certification | HSE08
HOSPITALS | Final Certification | HSE08 | Higher Thermal Performance Glass
HOSPITALS | Final Certification | HSE08 | Photographs of the glazing units installed.
HOSPITALS | Final Certification | HSE08 | Purchase receipts and delivery notes for the glazing.
HOSPITALS | Final Certification | HSE08 | Manufacturer’s data sheets showing the seasonal average U Value for the glazing (including losses through the glass and frame) and the solar heat gain coefficient (SHGC) of the glass.
HOSPITALS | Preliminary Certification | HSE09
HOSPITALS | Preliminary Certification | HSE09 | Natural Ventilation with Operable Windows and No A/C- in Corridors
HOSPITALS | Preliminary Certification | HSE09 | Typical floor plans for every floor showing corridors’ room layouts and the location of openings.
HOSPITALS | Preliminary Certification | HSE09 | Typical floor plans for every floor showing corridors’ room layouts and the location of openings.
HOSPITALS | Preliminary Certification | HSE09 | Calculations showing the depth to ceiling height ratio and minimum area of opening for each typical space.
HOSPITALS | Final Certification | HSE09
HOSPITALS | Final Certification | HSE09 | Natural Ventilation with Operable Windows and No A/C- in Corridors
HOSPITALS | Final Certification | HSE09 | As-built drawings including floor plans and sections.
HOSPITALS | Final Certification | HSE09 | Confirmation from the project team that there have been no changes to the layout or the floor to ceiling height during the design/construction process.
HOSPITALS | Final Certification | HSE09 | Photographic evidence to demonstrate that the corridor layouts and location of openings as specified at the design stage have been constructed.
HOSPITALS | Preliminary Certification | HSE10
HOSPITALS | Preliminary Certification | HSE10 | Natural Ventilation with Operable Windows and No A/C- in lobby, waiting and consultation areas
HOSPITALS | Preliminary Certification | HSE10 | Typical floor plans for every floor showing room layouts and the location of openings.
HOSPITALS | Preliminary Certification | HSE10 | Typical floor plans for every floor showing room layouts and the location of openings.
HOSPITALS | Preliminary Certification | HSE10 | Calculations showing the depth to ceiling height ratio and minimum area of opening for each typical space.
HOSPITALS | Final Certification | HSE10
HOSPITALS | Final Certification | HSE10 | Natural Ventilation with Operable Windows and No A/C- in lobby, waiting and consultation areas
HOSPITALS | Final Certification | HSE10 | As-built drawings including floor plans and sections.
HOSPITALS | Final Certification | HSE10 | Confirmation from the project team that there have been no changes to the layout or the floor to ceiling height during the design/construction process.
HOSPITALS | Final Certification | HSE10 | Photographic evidence to demonstrate that the room layouts and location of openings as specified at the design stage have been constructed.
HOSPITALS | Preliminary Certification | HSE11
HOSPITALS | Preliminary Certification | HSE11 | Natural Ventilation with Operable Windows and No A/C- in patient rooms
HOSPITALS | Preliminary Certification | HSE11 | Typical floor plans for every floor showing room layouts and the location of openings.
HOSPITALS | Preliminary Certification | HSE11 | Typical floor plans for every floor showing room layouts and the location of openings.
HOSPITALS | Preliminary Certification | HSE11 | Calculations showing the depth to ceiling height ratio and minimum area of opening for each typical space.
HOSPITALS | Final Certification | HSE11
HOSPITALS | Final Certification | HSE11 | Natural Ventilation with Operable Windows and No A/C- in patient rooms
HOSPITALS | Final Certification | HSE11 | As-built drawings including floor plans and sections.
HOSPITALS | Final Certification | HSE11 | Confirmation from the project team that there have been no changes to the layout or the floor to ceiling height during the design/construction process.
HOSPITALS | Final Certification | HSE11 | Photographic evidence to demonstrate that the room layouts and location of openings as specified at the design stage have been constructed.
HOSPITALS | Preliminary Certification | HSE12
HOSPITALS | Preliminary Certification | HSE12 | Air Economizers- except in critical areas like OT and ICU
HOSPITALS | Preliminary Certification | HSE12 | Manufacturer’s data sheet for the air economizer specified.
HOSPITALS | Preliminary Certification | HSE12 | System schematics showing the location, brand and model of the air economizer.
HOSPITALS | Final Certification | HSE12
HOSPITALS | Final Certification | HSE12 | Air Economizers- except in critical areas like OT and ICU
HOSPITALS | Final Certification | HSE12 | Updated system schematics.
HOSPITALS | Final Certification | HSE12 | Photographs of the installed economizer.
HOSPITALS | Final Certification | HSE12 | Purchase receipts and delivery notes for the economizers.
HOSPITALS | Final Certification | HSE12 | Manufacturer’s data sheet for the economizers purchased.
HOSPITALS | Preliminary Certification | HSE13
HOSPITALS | Preliminary Certification | HSE13 | Variable Refrigerant Volume (VRV) Cooling System
HOSPITALS | Preliminary Certification | HSE13 | Manufacturer’s data sheets for the VRV cooling system specifying COP information.
HOSPITALS | Preliminary Certification | HSE13 | For systems including more than one chiller unit, the design team must provide the average COP calculation.
HOSPITALS | Preliminary Certification | HSE13 | Mechanical drawings showing the location of the external and internal units.
HOSPITALS | Final Certification | HSE13
HOSPITALS | Final Certification | HSE13 | Variable Refrigerant Volume (VRV) Cooling System
HOSPITALS | Final Certification | HSE13 | As-built mechanical drawings with air conditioning schematics.
HOSPITALS | Final Certification | HSE13 | Delivery notes showing that specified chillers have been delivered to the site.
HOSPITALS | Final Certification | HSE13 | Manufacturer’s data sheets for the VRV cooling system specifying COP information.
HOSPITALS | Final Certification | HSE13 | Photographs of installed external and internal air conditioning units.
HOSPITALS | Preliminary Certification | HSE14
HOSPITALS | Preliminary Certification | HSE14 | Air Conditioning with Air Cooled Chiller
HOSPITALS | Preliminary Certification | HSE14 | Manufacturer’s data sheets for the Air cooled chiller system specifying COP information.
HOSPITALS | Preliminary Certification | HSE14 | For systems including more than one chiller unit, the design team must provide the average COP calculation.
HOSPITALS | Preliminary Certification | HSE14 | Mechanical layout drawings showing the location of the external and internal units
HOSPITALS | Final Certification | HSE14
HOSPITALS | Final Certification | HSE14 | Air Conditioning with Air Cooled Chiller
HOSPITALS | Final Certification | HSE14 | As-built mechanical drawings with air conditioning schematics
HOSPITALS | Final Certification | HSE14 | Delivery notes showing that specified chillers have been delivered to the site.
HOSPITALS | Final Certification | HSE14 | Manufacturer’s data sheets for the Air Cooled chiller system specifying COP information.
HOSPITALS | Final Certification | HSE14 | Photographs of installed external and internal air conditioning units.
HOSPITALS | Preliminary Certification | HSE15
HOSPITALS | Preliminary Certification | HSE15 | Air Conditioning with Water Cooled Chiller
HOSPITALS | Preliminary Certification | HSE15 | Mechanical drawings with air conditioning schematics for all floors.
HOSPITALS | Preliminary Certification | HSE15 | Manufacturer’s data sheets for the Water cooled chiller system specifying COP information.
HOSPITALS | Preliminary Certification | HSE15 | For systems including more than one chiller unit, the design team must provide the average COP calculation.
HOSPITALS | Preliminary Certification | HSE15 | Mechanical layout drawings/schematic showing the location of the external and internal units.
HOSPITALS | Final Certification | HSE15
HOSPITALS | Final Certification | HSE15 | Air Conditioning with Water Cooled Chiller
HOSPITALS | Final Certification | HSE15 | As-built mechanical drawings with air conditioning schematics for all floors if there are changes.
HOSPITALS | Final Certification | HSE15 | Delivery notes showing that specified chillers have been delivered to the site.
HOSPITALS | Final Certification | HSE15 | Manufacturer’s data sheets for the Water cooled chiller system specifying COP information.
HOSPITALS | Final Certification | HSE15 | Photographs of installed external and internal units including chillers and cooling towers.
HOSPITALS | Preliminary Certification | HSE16
HOSPITALS | Preliminary Certification | HSE16 | Ground Source Heat Pump
HOSPITALS | Preliminary Certification | HSE16 | Manufacturer’s data sheets for the Ground Source Heat Pump system specifying COP information.
HOSPITALS | Preliminary Certification | HSE16 | Mechanical and electrical layout drawings showing the location of the external loops and internal equipment and distribution for all floors.
HOSPITALS | Final Certification | HSE16
HOSPITALS | Final Certification | HSE16 | Ground Source Heat Pump
HOSPITALS | Final Certification | HSE16 | As-built mechanical and electrical drawings with system schematics and distribution for all floors.
HOSPITALS | Final Certification | HSE16 | Delivery notes showing that specified system have been delivered to the site.
HOSPITALS | Final Certification | HSE16 | Manufacturer’s data sheets for the Ground Source Heat Pump system specifying COP information.
HOSPITALS | Final Certification | HSE16 | Photographs of the installation process of the external loops and internal equipment installed.
HOSPITALS | Preliminary Certification | HSE17
HOSPITALS | Preliminary Certification | HSE17 | Absorption Chiller Powered by Waste Heat for Space Heating
HOSPITALS | Preliminary Certification | HSE17 | Manufacturer’s data sheets for the absorption chiller system specifying COP information and the waste heat generator.
HOSPITALS | Preliminary Certification | HSE17 | For systems including more than one chiller unit, the design team must provide the average COP calculation.
HOSPITALS | Preliminary Certification | HSE17 | Mechanical and electrical layout drawings showing the location of the external and internal units for all floors.
HOSPITALS | Preliminary Certification | HSE17 | Calculation to demonstrate that generators capacity to deliver 100% of peak energy and that waste heat needed to run the absorption chiller is achieved.
HOSPITALS | Final Certification | HSE17
HOSPITALS | Final Certification | HSE17 | Absorption Chiller Powered by Waste Heat for Space Heating
HOSPITALS | Final Certification | HSE17 | As-built mechanical and electrical drawings with air conditioning schematics for all floors and the location of the waste heat generation.
HOSPITALS | Final Certification | HSE17 | Delivery notes showing that specified absorption chillers have been delivered to the site.
HOSPITALS | Final Certification | HSE17 | Manufacturer’s data sheets for the absorption chiller system specifying COP information and the waste heat generator.
HOSPITALS | Final Certification | HSE17 | Photographs of installed external and internal air conditioning units.
HOSPITALS | Preliminary Certification | HSE18
HOSPITALS | Preliminary Certification | HSE18 | Recovery of Waste Heat from the Generator for Space Heating
HOSPITALS | Preliminary Certification | HSE18 | Manufacturer’s data sheets for electric generator specifying hours of operation and coverage of the demand.
HOSPITALS | Preliminary Certification | HSE18 | Manufacturer’s data sheets for the recovery technology used.
HOSPITALS | Preliminary Certification | HSE18 | Mechanical and electrical layout drawings showing the location of the generator, the recovery technology and the output for space heating system.
HOSPITALS | Preliminary Certification | HSE18 | Calculation of generators capacity to deliver 100% of peak energy and waste heat coverage % of the demand for space heating as calculated in EDGE software.
HOSPITALS | Final Certification | HSE18
HOSPITALS | Final Certification | HSE18 | Recovery of Waste Heat from the Generator for Space Heating
HOSPITALS | Final Certification | HSE18 | As-built mechanical and electrical drawings with the location of the generator, the recovery technology and the output for space heating system.
HOSPITALS | Final Certification | HSE18 | Delivery notes showing that specified electric generator and the recovery technology have been delivered to the site.
HOSPITALS | Final Certification | HSE18 | Manufacturer’s data sheets for electric generator.
HOSPITALS | Final Certification | HSE18 | Photographs of installed external and internal equipment related to the system.
HOSPITALS | Preliminary Certification | HSE19
HOSPITALS | Preliminary Certification | HSE19 | Variable Speed Drives on the Fans of Cooling Towers
HOSPITALS | Preliminary Certification | HSE19 | Mechanical and electrical layout drawings highlighting the use of VSD in the fans of the cooling towers.
HOSPITALS | Preliminary Certification | HSE19 | Manufacturer’s data sheets for the air conditioning with Water cooled chiller and cooling towers, showing the specification of VSDs in the fans of the cooling towers.
HOSPITALS | Preliminary Certification | HSE19 | For systems including more than one cooling tower, the design team must ensure that all fans are provided with VSDs.
HOSPITALS | Final Certification | HSE19
HOSPITALS | Final Certification | HSE19 | Variable Speed Drives on the Fans of Cooling Towers
HOSPITALS | Final Certification | HSE19 | Delivery notes showing that specified VSDs have been delivered to the site along with the cooling towers and the water cooled chillers.
HOSPITALS | Final Certification | HSE19 | Manufacturer’s data sheets for the air conditioning with Water cooled chiller, showing the specification of VSDs in the fans of the cooling towers.
HOSPITALS | Final Certification | HSE19 | Photographs of installed VSDs in the cooling towers.
HOSPITALS | Preliminary Certification | HSE20
HOSPITALS | Preliminary Certification | HSE20 | Variable Speed Drives in AHU
HOSPITALS | Preliminary Certification | HSE20 | Mechanical and electrical layout drawings showing the whole HVAC system and highlighting the use of VSD in AHU fans.
HOSPITALS | Preliminary Certification | HSE20 | Manufacturer’s data sheets VSD for fans.
HOSPITALS | Final Certification | HSE20
HOSPITALS | Final Certification | HSE20 | Variable Speed Drives in AHU
HOSPITALS | Final Certification | HSE20 | Delivery notes showing that specified VSDs have been delivered to the site.
HOSPITALS | Final Certification | HSE20 | Manufacturer’s data sheets for VSD for fan motors.
HOSPITALS | Final Certification | HSE20 | Photographs of installed VSD for fan motors.
HOSPITALS | Preliminary Certification | HSE21
HOSPITALS | Preliminary Certification | HSE21 | Variable Speed Drives Pumps
HOSPITALS | Preliminary Certification | HSE21 | Mechanical and electrical layout drawings showing the whole HVAC system and highlighting the use of VSD pumps.
HOSPITALS | Preliminary Certification | HSE21 | Manufacturer’s data sheets VSD pumps.
HOSPITALS | Final Certification | HSE21
HOSPITALS | Final Certification | HSE21 | Variable Speed Drives Pumps
HOSPITALS | Final Certification | HSE21 | Delivery notes showing that specified VSDs have been delivered to the site.
HOSPITALS | Final Certification | HSE21 | Manufacturer’s data sheets for VSD pumps.
HOSPITALS | Final Certification | HSE21 | Photographs of installed VSD pumps.
HOSPITALS | Preliminary Certification | HSE22
HOSPITALS | Preliminary Certification | HSE22 | Sensible Heat Recovery from Exhaust Air
HOSPITALS | Preliminary Certification | HSE22 | Manufacturer’s data sheets for sensible heat recovery device specifying Temperature Transfer Efficiency.
HOSPITALS | Preliminary Certification | HSE22 | Mechanical and electrical layout drawings showing the location of the heat recovery technology and indicating % of total air passing through the heat recovery system.
HOSPITALS | Preliminary Certification | HSE22 | In case, manufacture’ data do not specify TTE, calculation to demonstrate efficiency should be undertaken.
HOSPITALS | Final Certification | HSE22
HOSPITALS | Final Certification | HSE22 | Sensible Heat Recovery from Exhaust Air
HOSPITALS | Final Certification | HSE22 | As-built mechanical and electrical drawings with the location of recovery technology, if changed from design.
HOSPITALS | Final Certification | HSE22 | Delivery notes showing that specified recovery technology have been delivered to the site.
HOSPITALS | Final Certification | HSE22 | Manufacturer’s data sheets for the Sensible Heat recovery technology used specifying efficiency (TTE) if changed from design.
HOSPITALS | Final Certification | HSE22 | Photographs of installed heat recovery system.
HOSPITALS | Preliminary Certification | HSE23
HOSPITALS | Preliminary Certification | HSE23 | Earth Air Tunnel System to pre-cool/heat supply air cooling/heating air intake
HOSPITALS | Preliminary Certification | HSE23 | Mechanical and electrical layout drawings showing the location and design of the Earth-Air tunnel system.
HOSPITALS | Preliminary Certification | HSE23 | Evidence of the ground temperature at the location of the system.
HOSPITALS | Final Certification | HSE23
HOSPITALS | Final Certification | HSE23 | Earth Air Tunnel System to pre-cool/heat supply air cooling/heating air intake
HOSPITALS | Final Certification | HSE23 | As-built mechanical and electrical drawings with the location and design of the Earth-Air tunnel system, if changed from design.
HOSPITALS | Final Certification | HSE23 | Photographs of the installation of Earth-Air tunnel system.
HOSPITALS | Preliminary Certification | HSE24
HOSPITALS | Preliminary Certification | HSE24 | High Efficiency Condensing Boiler for Space Heating
HOSPITALS | Preliminary Certification | HSE24 | Manufacturer’s data sheet for the condensing boiler/s specified.
HOSPITALS | Preliminary Certification | HSE24 | System schematics showing the brand and model of boiler/s.
HOSPITALS | Preliminary Certification | HSE24 | If multiple condensing boilers with different efficiencies are specified, then the calculation of average weighted efficiency must be provided.
HOSPITALS | Final Certification | HSE24
HOSPITALS | Final Certification | HSE24 | High Efficiency Condensing Boiler for Space Heating
HOSPITALS | Final Certification | HSE24 | Updated system schematics.
HOSPITALS | Final Certification | HSE24 | Photographs of the installed condensing boilers.
HOSPITALS | Final Certification | HSE24 | Purchase receipts and delivery notes for the condensing boilers.
HOSPITALS | Final Certification | HSE24 | Manufacturer’s data sheet for the condensing boiler/s purchased.
HOSPITALS | Preliminary Certification | HSE25
HOSPITALS | Preliminary Certification | HSE25 | High Efficiency Boiler for Water Heating
HOSPITALS | Preliminary Certification | HSE25 | Manufacturer’s data sheet for the boiler/s specified.
HOSPITALS | Preliminary Certification | HSE25 | System schematics showing the brand and model of boiler/s.
HOSPITALS | Preliminary Certification | HSE25 | If multiple boilers with different efficiencies are specified, then the calculation of average weighted efficiency must be provided.
HOSPITALS | Final Certification | HSE25
HOSPITALS | Final Certification | HSE25 | High Efficiency Boiler for Water Heating
HOSPITALS | Final Certification | HSE25 | Updated system schematics.
HOSPITALS | Final Certification | HSE25 | Photographs of the installed boilers.
HOSPITALS | Final Certification | HSE25 | Purchase receipts and delivery notes for the boilers.
HOSPITALS | Final Certification | HSE25 | Manufacturer’s data sheet for the boiler/s purchased.
HOSPITALS | Preliminary Certification | HSE26
HOSPITALS | Preliminary Certification | HSE26 | Preheat Water using Waste Heat from the Generator
HOSPITALS | Preliminary Certification | HSE26 | Manufacturer’s data sheets for generator specifying hours of operation and coverage of the demand.
HOSPITALS | Preliminary Certification | HSE26 | Manufacturer’s data sheets for the recovery technology used.
HOSPITALS | Preliminary Certification | HSE26 | Mechanical and electrical layout drawings showing the location of the generator, the recovery technology and the output for the water heating system.
HOSPITALS | Preliminary Certification | HSE26 | Calculation to demonstrate that waste heat covers % of the demand for hot water as calculated by EDGE software.
HOSPITALS | Final Certification | HSE26
HOSPITALS | Final Certification | HSE26 | Preheat Water using Waste Heat from the Generator
HOSPITALS | Final Certification | HSE26 | As-built mechanical and electrical drawings with the location of the generator, the recovery technology and the output for hot water.
HOSPITALS | Final Certification | HSE26 | Delivery notes and purchase receipts showing that specified generator and the recovery technology have been delivered to the site.
HOSPITALS | Final Certification | HSE26 | Manufacturer’s data sheets for generator specifying hours of operation and coverage of the demand.
HOSPITALS | Final Certification | HSE26 | Photographs of installed external and internal equipment related to the system.
HOSPITALS | Preliminary Certification | HSE27
HOSPITALS | Preliminary Certification | HSE27 | Heat Recovery from Grey Water
HOSPITALS | Preliminary Certification | HSE27 | Manufacturer’s data sheets for grey water heat recovery device specifying recovery technology used and its efficiency (%).
HOSPITALS | Preliminary Certification | HSE27 | Hydraulic layout drawings showing the location of the recovery technology.
HOSPITALS | Final Certification | HSE27
HOSPITALS | Final Certification | HSE27 | Heat Recovery from Grey Water
HOSPITALS | Final Certification | HSE27 | As-built hydraulic drawings with the location of recovery technology if changed from design.
HOSPITALS | Final Certification | HSE27 | Delivery notes and purchase receipts showing that specified recovery technology have been delivered to the site.
HOSPITALS | Final Certification | HSE27 | Manufacturer’s data sheets for grey water heat recovery device specifying recovery technology used and its efficiency (%).
HOSPITALS | Final Certification | HSE27 | Photographs of installed equipment related to the system.
HOSPITALS | Preliminary Certification | HSE28
HOSPITALS | Preliminary Certification | HSE28 | Heat Recovery from Laundry Waste Water
HOSPITALS | Preliminary Certification | HSE28 | Manufacturer’s data sheets for grey water heat recovery device specifying recovery technology used and its efficiency (%).
HOSPITALS | Preliminary Certification | HSE28 | Hydraulic layout drawings showing the location of the recovery technology installed in the laundry area.
HOSPITALS | Final Certification | HSE28
HOSPITALS | Final Certification | HSE28 | Heat Recovery from Laundry Waste Water
HOSPITALS | Final Certification | HSE28 | As-built hydraulic drawings with the location of recovery technology installed in the laundry area.
HOSPITALS | Final Certification | HSE28 | Delivery notes showing that specified recovery technology have been delivered to the site.
HOSPITALS | Final Certification | HSE28 | Manufacturer’s data sheets for grey water heat recovery device specifying recovery technology used and its efficiency (%).
HOSPITALS | Final Certification | HSE28 | Photographs of installed internal equipment related to the system.
HOSPITALS | Preliminary Certification | HSE29
HOSPITALS | Preliminary Certification | HSE29 | Energy-Saving Light Bulbs- Internal Spaces (Except OT)
HOSPITALS | Preliminary Certification | HSE29 | Lighting schedule listing type and number of bulbs specified.
HOSPITALS | Preliminary Certification | HSE29 | Electrical layout drawings showing the location and type of all installed bulbs.
HOSPITALS | Final Certification | HSE29
HOSPITALS | Final Certification | HSE29 | Energy-Saving Light Bulbs- Internal Spaces (Except OT)
HOSPITALS | Final Certification | HSE29 | Photographs of the lighting installation. It is not necessary to take photos of every single installed lamp, but the auditor must be convinced that a reasonable proportion has been checked and verified.
HOSPITALS | Final Certification | HSE29 | As-built electrical drawings with the lighting layout if changed from design.
HOSPITALS | Final Certification | HSE29 | Purchase receipts and delivery notes for lamps
HOSPITALS | Preliminary Certification | HSE30
HOSPITALS | Preliminary Certification | HSE30 | Energy-Saving Light Bulbs- External Spaces
HOSPITALS | Preliminary Certification | HSE30 | Lighting schedule listing type and number of bulbs specified.
HOSPITALS | Preliminary Certification | HSE30 | Electrical layout drawings showing the location and type of all installed bulbs.
HOSPITALS | Final Certification | HSE30
HOSPITALS | Final Certification | HSE30 | Energy-Saving Light Bulbs- External Spaces
HOSPITALS | Final Certification | HSE30 | Photographs of the lighting installation. It is not necessary to take photos of every single installed lamp, but the auditor must be convinced that a reasonable proportion has been checked and verified.
HOSPITALS | Final Certification | HSE30 | As-built electrical drawings with the lighting layout if changed from design.
HOSPITALS | Final Certification | HSE30 | Purchase receipts and delivery notes for lamps
HOSPITALS | Preliminary Certification | HSE31
HOSPITALS | Preliminary Certification | HSE31 | T5 Fluorescent Light- Basement, Car Parking & Kitchen
HOSPITALS | Preliminary Certification | HSE31 | Lighting schedule listing type and number of bulbs specified.
HOSPITALS | Preliminary Certification | HSE31 | Electrical layout drawings showing the location and type of all installed bulbs.
HOSPITALS | Final Certification | HSE31
HOSPITALS | Final Certification | HSE31 | T5 Fluorescent Light- Basement, Car Parking & Kitchen
HOSPITALS | Final Certification | HSE31 | Photographs of the lighting installation. It is not necessary to take photos of every single installed lamp, but the auditor must be convinced that a reasonable proportion has been checked and verified.
HOSPITALS | Final Certification | HSE31 | As-built electrical drawings with the lighting layout if changed from design.
HOSPITALS | Final Certification | HSE31 | Purchase receipts and delivery notes for lamps
HOSPITALS | Preliminary Certification | HSE32
HOSPITALS | Preliminary Certification | HSE32 | Lighting Controls for Corridors and Staircases
HOSPITALS | Preliminary Certification | HSE32 | Electrical layout drawings showing the location of the occupancy sensors highlighting the sensors location.
HOSPITALS | Preliminary Certification | HSE32 | Specification of the sensors/controls from manufacturer.
HOSPITALS | Final Certification | HSE32
HOSPITALS | Final Certification | HSE32 | Lighting Controls for Corridors and Staircases
HOSPITALS | Final Certification | HSE32 | Photographs of lighting controls. It is not necessary to take photos of every single sensor, but the auditor must be convinced that a reasonable proportion has been checked and verified.
HOSPITALS | Final Certification | HSE32 | As-built electrical layout drawings showing type and location of sensors/controls.
HOSPITALS | Final Certification | HSE32 | Purchase receipts and delivery notes for sensors/controls.
HOSPITALS | Preliminary Certification | HSE33
HOSPITALS | Preliminary Certification | HSE33 | Occupancy Sensors in Bathrooms
HOSPITALS | Preliminary Certification | HSE33 | Electrical layout drawings showing the location of the occupancy sensors highlighting the sensors location.
HOSPITALS | Preliminary Certification | HSE33 | Specification of the sensors/controls from manufacturer.
HOSPITALS | Final Certification | HSE33
HOSPITALS | Final Certification | HSE33 | Occupancy Sensors in Bathrooms
HOSPITALS | Final Certification | HSE33 | Photographs of occupancy sensor controls in bathrooms. It is not necessary to take photos of every single sensor, but the auditor must be convinced that a reasonable proportion has been checked and verified.
HOSPITALS | Final Certification | HSE33 | As-built electrical layout drawings showing the location of the occupancy sensors if changed from design.
HOSPITALS | Final Certification | HSE33 | Purchase receipts and delivery notes for sensors/controls.
HOSPITALS | Preliminary Certification | HSE34
HOSPITALS | Preliminary Certification | HSE34 | Photoelectric Sensors to Harvest Daylight
HOSPITALS | Preliminary Certification | HSE34 | Electrical layout drawings showing the location of the photosensors and the lighting circuits controlled by them highlighting the sensors location.
HOSPITALS | Preliminary Certification | HSE34 | Specification of the sensors from manufacturer.
HOSPITALS | Final Certification | HSE34
HOSPITALS | Final Certification | HSE34 | Photoelectric Sensors to Harvest Daylight
HOSPITALS | Final Certification | HSE34 | Photographs of photosensor controls. It is not necessary to take photos of every single sensor, but the auditor must be convinced that a reasonable proportion has been checked and verified.
HOSPITALS | Final Certification | HSE34 | As-built electrical layout drawings showing the location of the photosensors, and connected lighting circuits if changed from design.
HOSPITALS | Final Certification | HSE34 | Purchase receipts and delivery notes for sensors.
HOSPITALS | Preliminary Certification | HSE35
HOSPITALS | Preliminary Certification | HSE35 | Solar Hot Water Collectors
HOSPITALS | Preliminary Certification | HSE35 | Manufacturer’s data sheet for the panels specified.
HOSPITALS | Preliminary Certification | HSE35 | Roof plan and drawings showing location, orientation, and angle of the panels.
HOSPITALS | Preliminary Certification | HSE35 | Building's hot water system schematic including solar panels.
HOSPITALS | Preliminary Certification | HSE35 | Drawings showing that the total area of solar panels specified is at least as much as the area estimated by EDGE.
HOSPITALS | Final Certification | HSE35
HOSPITALS | Final Certification | HSE35 | Solar Hot Water Collectors
HOSPITALS | Final Certification | HSE35 | As-built plumbing schematics.
HOSPITALS | Final Certification | HSE35 | As-built roof plan showing the location, orientation, and angle of the panels.
HOSPITALS | Final Certification | HSE35 | Purchase receipts and delivery notes for the solar panels.
HOSPITALS | Final Certification | HSE35 | Photographs of the installed panels.
HOSPITALS | Preliminary Certification | HSE36
HOSPITALS | Preliminary Certification | HSE36 | Solar Photovoltaics
HOSPITALS | Preliminary Certification | HSE36 | Manufacturer’s data sheet for the panels specified with information on Wp per square meter.
HOSPITALS | Preliminary Certification | HSE36 | Supporting calculation showing the proposed solar photovoltaics will deliver sufficient electricity to achieve the claimed proportion of total demand, and at least as much as the area estimated by EDGE. If not clear justification should be provided.
HOSPITALS | Preliminary Certification | HSE36 | The roof plan and/or other drawings showing the location, orientation, and angle of the panels.
HOSPITALS | Final Certification | HSE36
HOSPITALS | Final Certification | HSE36 | Solar Photovoltaics
HOSPITALS | Final Certification | HSE36 | As-built roof plan showing the location, orientation, and angle of the panels if changed from design.
HOSPITALS | Final Certification | HSE36 | Purchase receipts and delivery notes for the solar panels.
HOSPITALS | Final Certification | HSE36 | Photographs of the installed panels
HOMES | Final Certification | Header
HOMES | Preliminary Certification | Header
HOMES | Preliminary Certification | HMW01
HOMES | Preliminary Certification | HMW01 | Low-Flow Showerheads
HOMES | Preliminary Certification | HMW01 | Plumbing drawings/specifications including make, model, and flow rate of the showerhead(s).
HOMES | Preliminary Certification | HMW01 | Manufacturer’s data sheet for the showerhead(s) confirming the flow rate at 3 bar.
HOMES | Final Certification | HMW01
HOMES | Final Certification | HMW01 | Low-Flow Showerheads
HOMES | Final Certification | HMW01 | On site test results by the auditor of the flow rate at the highest flow per minute, using a timer and a measurement container. It is also recommended to use a Pressure gauge to measure the water pressure.
HOMES | Final Certification | HMW01 | Photographs of the installed showerhead(s).
HOMES | Final Certification | HMW01 | Purchase receipts and delivery note for the showerhead(s).
HOMES | Preliminary Certification | HMW02
HOMES | Preliminary Certification | HMW02 | Low-Flow Faucets for Kitchen Sinks
HOMES | Preliminary Certification | HMW02 | Plumbing drawings/specifications including make, model, and flow rate of kitchen(s) faucet(s) or flow restrictor(s).
HOMES | Preliminary Certification | HMW02 | Manufacturer’s data sheet for faucet(s)/flow restrictor(s) confirming the flow rate at 3 bar.
HOMES | Final Certification | HMW02
HOMES | Final Certification | HMW02 | Low-Flow Faucets for Kitchen Sinks
HOMES | Final Certification | HMW02 | Photographs of the installed faucet(s) or flow restrictor(s).
HOMES | Final Certification | HMW02 | Purchase receipts and delivery note for faucet(s) or flow restrictor(s).
HOMES | Preliminary Certification | HMW03
HOMES | Preliminary Certification | HMW03 | Low-Flow Faucets for Washbasins
HOMES | Preliminary Certification | HMW03 | Plumbing drawings/specifications including make, model, and flow rate of the washbasin faucet(s) or flow restrictor(s).
HOMES | Preliminary Certification | HMW03 | Manufacturer’s data sheet for faucet(s)/flow restrictor(s) confirming the flow rate at 3 bar.
HOMES | Final Certification | HMW03
HOMES | Final Certification | HMW03 | Low-Flow Faucets for Washbasins
HOMES | Final Certification | HMW03 | Photographs of the installed faucet(s) or flow restrictor(s).
HOMES | Final Certification | HMW03 | Purchase receipts and delivery note for faucet(s) or flow restrictor(s).
HOMES | Preliminary Certification | HMW04
HOMES | Preliminary Certification | HMW04 | Dual Flush for Water Closets
HOMES | Preliminary Certification | HMW04 | Plumbing drawings/specifications including make, model, and flush volumes of water closet(s).
HOMES | Preliminary Certification | HMW04 | Manufacturer’s data sheet for water closet(s) with information on the flush volume of the main and reduced flushes.
HOMES | Final Certification | HMW04
HOMES | Final Certification | HMW04 | Dual Flush for Water Closets
HOMES | Final Certification | HMW04 | Photographs of installed water closet(s).
HOMES | Final Certification | HMW04 | Purchase receipts and delivery note for water closet(s).
HOMES | Preliminary Certification | HMW05
HOMES | Preliminary Certification | HMW05 | Single Flush for Water Closets
HOMES | Preliminary Certification | HMW05 | Plumbing drawings/specifications including make, model, and flush volumes of water closet(s).
HOMES | Preliminary Certification | HMW05 | Manufacturer’s data sheet for water closet(s) with information on the flush volume of the flush.
HOMES | Final Certification | HMW05
HOMES | Final Certification | HMW05 | Single Flush for Water Closets
HOMES | Final Certification | HMW05 | Photographs of installed water closet(s).
HOMES | Final Certification | HMW05 | Purchase receipts and delivery note for water closet(s).
HOMES | Preliminary Certification | HMW06
HOMES | Preliminary Certification | HMW06 | Rainwater Harvesting System
HOMES | Preliminary Certification | HMW06 | A system schematic showing the collection area, feed pipes, and storage tank.
HOMES | Preliminary Certification | HMW06 | Sizing calculations for the rainwater harvesting system.
HOMES | Final Certification | HMW06
HOMES | Final Certification | HMW06 | Rainwater Harvesting System
HOMES | Final Certification | HMW06 | Photographs of the installed rainwater harvesting system and dual piping.
HOMES | Final Certification | HMW06 | Purchase receipt and delivery note for the rainwater harvesting/storage system.
HOMES | Preliminary Certification | HMW07
HOMES | Preliminary Certification | HMW07 | Recycled Grey Water for Flushing
HOMES | Preliminary Certification | HMW07 | A system schematic showing the plumbing layout including the dual plumbing lines.
HOMES | Preliminary Certification | HMW07 | Manufacturer’s data sheet of the specified grey water treatment plant.
HOMES | Preliminary Certification | HMW07 | 1. Designed capacity of the grey water treatment system in m3/day. 2. Quantity of grey water available daily to recycle in liters/day. 3. Efficiency of the grey water system to produce treated water in liters/day. 4. Water balance chart.
HOMES | Final Certification | HMW07
HOMES | Final Certification | HMW07 | Recycled Grey Water for Flushing
HOMES | Final Certification | HMW07 | Date stamped photographs of the installed system.
HOMES | Final Certification | HMW07 | Purchase receipt and delivery note for the water treatment and storage system.
HOMES | Final Certification | HMW07 | Updated calculations or specifications if necessary.
HOMES | Preliminary Certification | HMW08
HOMES | Preliminary Certification | HMW08 | Recycled Black Water for Flushing
HOMES | Preliminary Certification | HMW08 | A system schematic showing the plumbing layout including the dual plumbing lines.
HOMES | Preliminary Certification | HMW08 | Manufacturer’s data sheet of the specified black water treatment plant.
HOMES | Preliminary Certification | HMW08 | 1. Designed capacity of the black water treatment system in m3/day. 2. Quantity of black water available daily to recycle in liters/day. 3. Efficiency of the black water system to produce treated water in liters/day. 4. Water balance chart.
HOMES | Final Certification | HMW08
HOMES | Final Certification | HMW08 | Recycled Black Water for Flushing
HOMES | Final Certification | HMW08 | Photographs of the installed system.
HOMES | Final Certification | HMW08 | Purchase receipt and delivery note for the water treatment and storage system.
HOMES | Final Certification | HMW08 | Updated calculations or specifications if necessary.
HOTELS | Final Certification | Header
HOTELS | Preliminary Certification | Header
HOTELS | Preliminary Certification | HTW01
HOTELS | Preliminary Certification | HTW01 | Low-Flow Showerheads in Guest Rooms
HOTELS | Preliminary Certification | HTW01 | Plumbing drawings/specifications including make, model, and flow rate of the showerhead(s).
HOTELS | Preliminary Certification | HTW01 | Manufacturer’s data sheet for the showerhead(s) confirming the flow rate at 3 bar.
HOTELS | Final Certification | HTW01
HOTELS | Final Certification | HTW01 | Low-Flow Showerheads in Guest Rooms
HOTELS | Final Certification | HTW01 | On site test results by the auditor of the flow rate at the highest flow per minute, using a timer and a measurement container. It is also recommended to use a pressure gauge to measure the water pressure.
HOTELS | Final Certification | HTW01 | Photographs of the installed showerhead(s).
HOTELS | Final Certification | HTW01 | Purchase receipts and delivery note for the showerhead(s).
HOTELS | Preliminary Certification | HTW02
HOTELS | Preliminary Certification | HTW02 | Low-Flow Faucets in Guest Rooms
HOTELS | Preliminary Certification | HTW02 | Plumbing drawings/specifications including make, model, and flow rate of the washbasin faucet(s) or flow restrictor(s).
HOTELS | Preliminary Certification | HTW02 | Manufacturer’s data sheet for faucet(s)/flow restrictor(s) confirming the flow rate at 3 bar.
HOTELS | Final Certification | HTW02
HOTELS | Final Certification | HTW02 | Low-Flow Faucets in Guest Rooms
HOTELS | Final Certification | HTW02 | On site test results by the auditor of the flow rate at the highest flow per minute, using a timer and a measurement container. It is also recommended to use a pressure gauge to measure the water pressure.
HOTELS | Final Certification | HTW02 | Photographs of the installed faucet(s) or flow restrictor(s).
HOTELS | Final Certification | HTW02 | Purchase receipts and delivery note for faucet(s) or flow restrictor(s).
HOTELS | Preliminary Certification | HTW03
HOTELS | Preliminary Certification | HTW03 | Dual Flush for Water Closets in Guest Rooms
HOTELS | Preliminary Certification | HTW03 | Plumbing drawings/specifications including make, model, and flush volumes of water closet(s).
HOTELS | Preliminary Certification | HTW03 | Manufacturer’s data sheet for water closet(s) with information on the flush volume of the main and reduced flushes.
HOTELS | Final Certification | HTW03
HOTELS | Final Certification | HTW03 | Dual Flush for Water Closets in Guest Rooms
HOTELS | Final Certification | HTW03 | Photographs of installed water closet(s).
HOTELS | Final Certification | HTW03 | Purchase receipts and delivery note for water closet(s).
HOTELS | Preliminary Certification | HTW04
HOTELS | Preliminary Certification | HTW04 | Water-Efficient Front Loading Washing Machines
HOTELS | Preliminary Certification | HTW04 | Manufacturer’s data sheet for washing machine(s) selected with information on the water consumption and maximum load capacity in kilograms.
HOTELS | Final Certification | HTW04
HOTELS | Final Certification | HTW04 | Water-Efficient Front Loading Washing Machines
HOTELS | Final Certification | HTW04 | Photographs of installed front loading washing machine(s).
HOTELS | Final Certification | HTW04 | Purchase receipts and delivery note for washing machine(s).
HOTELS | Preliminary Certification | HTW05
HOTELS | Preliminary Certification | HTW05 | Water-Efficient Urinals in all other Bathrooms
HOTELS | Preliminary Certification | HTW05 | Plumbing drawings/specifications including make, model, and flush volume of the urinal(s).
HOTELS | Preliminary Certification | HTW05 | Manufacturer’s data sheet for urinal(s) with information on the flush volume.
HOTELS | Final Certification | HTW05
HOTELS | Final Certification | HTW05 | Water-Efficient Urinals in all other Bathrooms
HOTELS | Final Certification | HTW05 | Photographs of installed urinal(s).
HOTELS | Final Certification | HTW05 | Purchase receipts and delivery note for urinal(s).
HOTELS | Preliminary Certification | HTW06
HOTELS | Preliminary Certification | HTW06 | Dual Flush for Water Closets in all other Bathrooms
HOTELS | Preliminary Certification | HTW06 | Plumbing drawings/specifications including make, model, and flush volumes of water closet(s).
HOTELS | Preliminary Certification | HTW06 | Manufacturer’s data sheet for water closet(s) with information on the flush volume of the main and reduced flushes.
HOTELS | Final Certification | HTW06
HOTELS | Final Certification | HTW06 | Dual Flush for Water Closets in all other Bathrooms
HOTELS | Final Certification | HTW06 | Photographs of installed water closet(s).
HOTELS | Final Certification | HTW06 | Purchase receipts and delivery note for water closet(s).
HOTELS | Preliminary Certification | HTW07
HOTELS | Preliminary Certification | HTW07 | Aerators for Faucets & Auto Shut-Off Faucets in all other Bathrooms
HOTELS | Preliminary Certification | HTW07 | Plumbing drawings/specifications including make, model, auto shut-off mechanism and flow rate of the washbasin faucet(s)
HOTELS | Preliminary Certification | HTW07 | Manufacturer’s data sheet for faucet(s)/flow aerator(s) confirming the flow rate at 3 bar.
HOTELS | Final Certification | HTW07
HOTELS | Final Certification | HTW07 | Aerators for Faucets & Auto Shut-Off Faucets in all other Bathrooms
HOTELS | Final Certification | HTW07 | On site test results by the auditor of the flow rate at the highest flow per minute, using a timer and a measurement container. It is also recommended to use a pressure gauge to measure the water pressure.
HOTELS | Final Certification | HTW07 | Photographs of the installed faucet(s).
HOTELS | Final Certification | HTW07 | Purchase receipts and delivery note for faucet(s) which includes make, model and auto shut-off mechanism.
HOTELS | Preliminary Certification | HTW08
HOTELS | Preliminary Certification | HTW08 | Water-Efficient Dishwashers
HOTELS | Preliminary Certification | HTW08 | Summary list of the dishwasher(s) to be installed in the building, including quantity and proof of maximum water use.
HOTELS | Preliminary Certification | HTW08 | Specifications from manufacture detailing water use.
HOTELS | Final Certification | HTW08
HOTELS | Final Certification | HTW08 | Water-Efficient Dishwashers
HOTELS | Final Certification | HTW08 | Updated summary list of dishwasher(s) installed in the building including quantity, manufacturer and model;
HOTELS | Final Certification | HTW08 | Proof of maximum water consumption from manufacture.
HOTELS | Final Certification | HTW08 | Purchase receipts and delivery note for dishwashers
HOTELS | Preliminary Certification | HTW09
HOTELS | Preliminary Certification | HTW09 | pre-Rinse Valve for Rinsing Operation
HOTELS | Preliminary Certification | HTW09 | Plumbing drawings/specifications including make, model, and flow rate of the pre-rinse valve(s).
HOTELS | Preliminary Certification | HTW09 | Manufacturer’s data sheet for pre-rinse valve(s) confirming the flow rate at 3 bar.
HOTELS | Final Certification | HTW09
HOTELS | Final Certification | HTW09 | pre-Rinse Valve for Rinsing Operation
HOTELS | Final Certification | HTW09 | On site test results by the auditor of the flow rate at the highest flow per minute, using a timer and a measurement container. It is also recommended to use a pressure gauge to measure the water pressure.
HOTELS | Final Certification | HTW09 | Photographs of the installed pre-rinse valve(s).
HOTELS | Final Certification | HTW09 | Purchase receipts and delivery note for pre-rinse valve(s).
HOTELS | Preliminary Certification | HTW10
HOTELS | Preliminary Certification | HTW10 | Water Efficient Kitchen Faucets
HOTELS | Preliminary Certification | HTW10 | Plumbing drawings/specifications including make, model, and flow rate of kitchen(s) faucet(s) or flow restrictor(s).
HOTELS | Preliminary Certification | HTW10 | Manufacturer’s data sheet for faucet(s)/flow restrictor(s) confirming the flow rate at 3 bar.
HOTELS | Final Certification | HTW10
HOTELS | Final Certification | HTW10 | Water Efficient Kitchen Faucets
HOTELS | Final Certification | HTW10 | On site test results by the auditor of the flow rate at the highest flow per minute, using a timer and a measurement container. It is also recommended to use a pressure gauge to measure the water pressure.
HOTELS | Final Certification | HTW10 | Photographs of the installed faucet(s) or flow restrictor(s).
HOTELS | Final Certification | HTW10 | Purchase receipts and delivery note for faucet(s) or flow restrictor(s).
HOTELS | Preliminary Certification | HTW11
HOTELS | Preliminary Certification | HTW11 | Water-Efficient Landscaping
HOTELS | Preliminary Certification | HTW11 | A landscape plan showing the zoning for plants and the type of plants use highlighting native species and the irrigation system selected.
HOTELS | Preliminary Certification | HTW11 | Description of the water requirements use in the landscape areas
HOTELS | Preliminary Certification | HTW11 | Calculation of the landscape water consumption in liters/m²/day.
HOTELS | Final Certification | HTW11
HOTELS | Final Certification | HTW11 | Water-Efficient Landscaping
HOTELS | Final Certification | HTW11 | Photographs of the planted species, landscaping area and irrigation system.
HOTELS | Final Certification | HTW11 | Purchase receipt and delivery note for the plants and vegetation.
HOTELS | Preliminary Certification | HTW12
HOTELS | Preliminary Certification | HTW12 | Swimming Pool Cover
HOTELS | Preliminary Certification | HTW12 | Sizing calculations and manufacturer’s data sheet for a pool cover that fits the whole pool.
HOTELS | Final Certification | HTW12
HOTELS | Final Certification | HTW12 | Swimming Pool Cover
HOTELS | Final Certification | HTW12 | Photographs of the installed pool cover
HOTELS | Final Certification | HTW12 | Purchase receipt and delivery note for the pool cover.
HOTELS | Preliminary Certification | HTW13
HOTELS | Preliminary Certification | HTW13 | Condensate Water Recovery
HOTELS | Preliminary Certification | HTW13 | Calculations for condensate water recovery specifying cooling load and water collected in liters per day.
HOTELS | Preliminary Certification | HTW13 | Hydraulic layout drawings showing the location of the recovery, collection and reuse technology.
HOTELS | Final Certification | HTW13
HOTELS | Final Certification | HTW13 | Condensate Water Recovery
HOTELS | Final Certification | HTW13 | As-built hydraulic drawings with the location of the recovery, collection and reuse technology.
HOTELS | Final Certification | HTW13 | Photographs of installed equipment related to the system.
HOTELS | Preliminary Certification | HTW14
HOTELS | Preliminary Certification | HTW14 | Rainwater Harvesting System
HOTELS | Preliminary Certification | HTW14 | A system schematic showing the collection area, feed pipes, and storage tank.
HOTELS | Preliminary Certification | HTW14 | Sizing calculations for the rainwater harvesting system.
HOTELS | Final Certification | HTW14
HOTELS | Final Certification | HTW14 | Rainwater Harvesting System
HOTELS | Final Certification | HTW14 | Photographs of the installed rainwater harvesting system and dual piping.
HOTELS | Final Certification | HTW14 | Purchase receipt and delivery note for the rainwater harvesting/storage system.
HOTELS | Preliminary Certification | HTW15
HOTELS | Preliminary Certification | HTW15 | Grey Water Treatment and Recycling System
HOTELS | Preliminary Certification | HTW15 | A system schematic showing the plumbing layout including the dual plumbing lines.
HOTELS | Preliminary Certification | HTW15 | Manufacturer’s data sheet of the specified grey water treatment plant.
HOTELS | Preliminary Certification | HTW15 | 1. Designed capacity of the grey water treatment system in m3/day. 2. Quantity of grey water available daily to recycle in liters/day. 3. Efficiency of the grey water system to produce treated water in liters/day. 4. Water balance chart.
HOTELS | Final Certification | HTW15
HOTELS | Final Certification | HTW15 | Grey Water Treatment and Recycling System
HOTELS | Final Certification | HTW15 | Date stamped photographs of the installed system.
HOTELS | Final Certification | HTW15 | Purchase receipt and delivery note for the water treatment and storage system.
HOTELS | Final Certification | HTW15 | Updated calculations or specifications if necessary.
HOTELS | Preliminary Certification | HTW16
HOTELS | Preliminary Certification | HTW16 | Black Water Treatment and Recycling System
HOTELS | Preliminary Certification | HTW16 | A system schematic showing the plumbing layout including the dual plumbing lines.
HOTELS | Preliminary Certification | HTW16 | Manufacturer’s data sheet of the specified black water treatment plant.
HOTELS | Preliminary Certification | HTW16 | 1. Designed capacity of the black water treatment system in m3/day. 2. Quantity of black water available daily to recycle in liters/day. 3. Efficiency of the black water system to produce treated water in liters/day. 4. Water balance chart.
HOTELS | Final Certification | HTW16
HOTELS | Final Certification | HTW16 | Black Water Treatment and Recycling System
HOTELS | Final Certification | HTW16 | Photographs of the installed system.
HOTELS | Final Certification | HTW16 | Purchase receipt and delivery note for the water treatment and storage system.
HOTELS | Final Certification | HTW16 | Updated calculations or specifications if necessary.
RETAIL | Final Certification | Header
RETAIL | Preliminary Certification | Header
HOTELS | Preliminary Certification
RETAIL | Preliminary Certification | RTW01 | Dual Flush for Water Closets in Bathrooms
RETAIL | Preliminary Certification | RTW01 | Plumbing drawings/specifications including make, model, and flush volumes of water closet(s).
RETAIL | Preliminary Certification | RTW01 | Manufacturer’s data sheet for water closet(s) with information on the flush volume of the main and reduced flushes.
RETAIL | Final Certification | RTW01
RETAIL | Final Certification | RTW01 | Dual Flush for Water Closets in Bathrooms
RETAIL | Final Certification | RTW01 | Photographs of installed water closet(s).
RETAIL | Final Certification | RTW01 | Purchase receipts and delivery note for water closet(s).
RETAIL | Preliminary Certification | RTW02
RETAIL | Preliminary Certification | RTW02 | Water-Efficient Urinals in all Bathrooms
RETAIL | Preliminary Certification | RTW02 | Plumbing drawings/specifications including make, model, and flush volume of the urinal(s).
RETAIL | Preliminary Certification | RTW02 | Manufacturer’s data sheet for urinal(s) with information on the flush volume.
RETAIL | Final Certification | RTW02
RETAIL | Final Certification | RTW02 | Water-Efficient Urinals in all Bathrooms
RETAIL | Final Certification | RTW02 | Photographs of installed urinal(s).
RETAIL | Final Certification | RTW02 | Purchase receipts and delivery note for urinal(s).
RETAIL | Preliminary Certification | RTW03
RETAIL | Preliminary Certification | RTW03 | Aerators for Faucets/ Auto Shut-Off Faucet
RETAIL | Preliminary Certification | RTW03 | Plumbing drawings/specifications including make, model, auto shut-off mechanism and flow rate of the washbasin faucet(s)
RETAIL | Preliminary Certification | RTW03 | Manufacturer’s data sheet for faucet(s)/flow aerator(s) confirming the flow rate at 3 bar.
RETAIL | Final Certification | RTW03
RETAIL | Final Certification | RTW03 | Aerators for Faucets/ Auto Shut-Off Faucet
RETAIL | Final Certification | RTW03 | On site test results by the auditor of the flow rate at the highest flow per minute, using a timer and a measurement container. It is also recommended to use a pressure gauge to measure the water pressure.
RETAIL | Final Certification | RTW03 | Photographs of the installed faucet(s).
RETAIL | Final Certification | RTW03 | Purchase receipts and delivery note for faucet(s) which includes make, model and auto shut-off mechanism.
RETAIL | Preliminary Certification | RTW04
RETAIL | Preliminary Certification | RTW04 | Water-Efficient Faucets for Kitchen Sinks
RETAIL | Preliminary Certification | RTW04 | Plumbing drawings/specifications including make, model, and flow rate of kitchen(s) faucet(s) or flow restrictor(s).
RETAIL | Preliminary Certification | RTW04 | Manufacturer’s data sheet for faucet(s)/flow restrictor(s) confirming the flow rate at 3 bar.
RETAIL | Final Certification | RTW04
RETAIL | Final Certification | RTW04 | Water-Efficient Faucets for Kitchen Sinks
RETAIL | Final Certification | RTW04 | On site test results by the auditor of the flow rate at the highest flow per minute, using a timer and a measurement container. It is also recommended to use a pressure gauge to measure the water pressure.
RETAIL | Final Certification | RTW04 | Photographs of the installed faucet(s) or flow restrictor(s).
RETAIL | Final Certification | RTW04 | Purchase receipts and delivery note for faucet(s) or flow restrictor(s).
RETAIL | Preliminary Certification | RTW05
RETAIL | Preliminary Certification | RTW05 | Water-Efficient Dishwashers
RETAIL | Preliminary Certification | RTW05 | Summary list of the dishwasher(s) to be installed in the building, including quantity and proof of maximum water use.
RETAIL | Preliminary Certification | RTW05 | Specifications from manufacture detailing water use.
RETAIL | Final Certification | RTW05
RETAIL | Final Certification | RTW05 | Water-Efficient Dishwashers
RETAIL | Final Certification | RTW05 | Updated summary list of dishwasher(s) installed in the building including quantity, manufacturer and model;
RETAIL | Final Certification | RTW05 | Proof of maximum water consumption from manufacture.
RETAIL | Final Certification | RTW05 | Purchase receipts and delivery note for dishwashers
RETAIL | Preliminary Certification | RTW06
RETAIL | Preliminary Certification | RTW06 | pre-Rinse Valve for Rinsing Operation
RETAIL | Preliminary Certification | RTW06 | Plumbing drawings/specifications including make, model, and flow rate of the pre-rinse valve(s).
RETAIL | Preliminary Certification | RTW06 | Manufacturer’s data sheet for pre-rinse valve(s) confirming the flow rate at 3 bar.
RETAIL | Final Certification | RTW06
RETAIL | Final Certification | RTW06 | pre-Rinse Valve for Rinsing Operation
RETAIL | Final Certification | RTW06 | On site test results by the auditor of the flow rate at the highest flow per minute, using a timer and a measurement container. It is also recommended to use a pressure gauge to measure the water pressure.
RETAIL | Final Certification | RTW06 | Photographs of the installed pre-rinse valve(s).
RETAIL | Final Certification | RTW06 | Purchase receipts and delivery note for pre-rinse valve(s).
RETAIL | Preliminary Certification | RTW07
RETAIL | Preliminary Certification | RTW07 | Water Efficient Landscaping
RETAIL | Preliminary Certification | RTW07 | A landscape plan showing the zoning for plants and the type of plants use highlighting native species and the irrigation system selected.
RETAIL | Preliminary Certification | RTW07 | Description of the water requirements use in landscaped areas
RETAIL | Preliminary Certification | RTW07 | Calculation of the landscape water consumption in liters/m²/day.
RETAIL | Final Certification | RTW07
RETAIL | Final Certification | RTW07 | Water Efficient Landscaping
RETAIL | Final Certification | RTW07 | Photographs of the planted species, landscaping area and irrigation system.
RETAIL | Final Certification | RTW07 | Purchase receipt and delivery note for the plants and vegetation.
RETAIL | Preliminary Certification | RTW08
RETAIL | Preliminary Certification | RTW08 | Condensate Water Recovery
RETAIL | Preliminary Certification | RTW08 | Calculations for condensate water recovery specifying cooling load and water collected in liters per day.
RETAIL | Preliminary Certification | RTW08 | Hydraulic layout drawings showing the location of the recovery, collection and reuse technology.
RETAIL | Final Certification | RTW08
RETAIL | Final Certification | RTW08 | Condensate Water Recovery
RETAIL | Final Certification | RTW08 | As-built hydraulic drawings with the location of the recovery, collection and reuse technology.
RETAIL | Final Certification | RTW08 | Photographs of installed equipment related to the system.
RETAIL | Preliminary Certification | RTW09
RETAIL | Preliminary Certification | RTW09 | Recycled Black Water for Flushing, Landscape and HVAC
RETAIL | Preliminary Certification | RTW09 | A system schematic showing the plumbing layout including the dual plumbing lines.
RETAIL | Preliminary Certification | RTW09 | Manufacturer’s data sheet of the specified black water treatment plant.
RETAIL | Preliminary Certification | RTW09 | Calculations for: 1. Designed capacity of the black water treatment system (m3/day) 2. Quantity of black water available daily to recycle (liters/day) 3. Efficiency of the black water system to produce treated water (liters/day) 4. Water balance chart
RETAIL | Final Certification | RTW09
RETAIL | Final Certification | RTW09 | Recycled Black Water for Flushing, Landscape and HVAC
RETAIL | Final Certification | RTW09 | Photographs of the installed system.
RETAIL | Final Certification | RTW09 | Purchase receipt and delivery note for the water treatment and storage system.
RETAIL | Final Certification | RTW09 | Updated calculations or specifications if necessary.
RETAIL | Preliminary Certification | RTW10
RETAIL | Preliminary Certification | RTW10 | Recycled Grey Water for Flushing, Landscape and HVAC
RETAIL | Preliminary Certification | RTW10 | A system schematic showing the plumbing layout including the dual plumbing lines.
RETAIL | Preliminary Certification | RTW10 | Manufacturer’s data sheet of the specified grey water treatment plant.
RETAIL | Preliminary Certification | RTW10 | Calculations for: 1.Designed capacity of the grey water treatment system (m3/day) 2.Quantity of grey water available daily to recycle (liters/day) 3.Efficiency of the grey water system to produce treated water (liters/day) 4.Water balance chart.
RETAIL | Final Certification | RTW10
RETAIL | Final Certification | RTW10 | Recycled Grey Water for Flushing, Landscape and HVAC
RETAIL | Final Certification | RTW10 | Date stamped photographs of the installed system.
RETAIL | Final Certification | RTW10 | Purchase receipt and delivery note for the water treatment and storage system.
RETAIL | Final Certification | RTW10 | Updated calculations or specifications if necessary.
RETAIL | Preliminary Certification | RTW11
RETAIL | Preliminary Certification | RTW11 | Rainwater Harvesting System
RETAIL | Preliminary Certification | RTW11 | A system schematic showing the collection area, feed pipes, and storage tank.
RETAIL | Preliminary Certification | RTW11 | Sizing calculations for the rainwater harvesting system.
RETAIL | Final Certification | RTW11
RETAIL | Final Certification | RTW11 | Rainwater Harvesting System
RETAIL | Final Certification | RTW11 | Photographs of the installed rainwater harvesting system and dual piping.
RETAIL | Final Certification | RTW11 | Purchase receipt and delivery note for the rainwater harvesting/storage system.
OFFICES | Final Certification | Header
OFFICES | Preliminary Certification | Header
OFFICES | Preliminary Certification | OFW01
OFFICES | Preliminary Certification | OFW01 | Low-Flow Faucets in Bathrooms
OFFICES | Preliminary Certification | OFW01 | Plumbing drawings/specifications including make, model, and flow rate of the washbasin faucet(s) or flow restrictor(s).
OFFICES | Preliminary Certification | OFW01 | Manufacturer’s data sheet for faucet(s)/flow restrictor(s) confirming the flow rate at 3 bar.
OFFICES | Final Certification | OFW01
OFFICES | Final Certification | OFW01 | Low-Flow Faucets in Bathrooms
OFFICES | Final Certification | OFW01 | Photographs of the installed faucet(s) or flow restrictor(s).
OFFICES | Final Certification | OFW01 | Purchase receipts and delivery note for faucet(s) or flow restrictor(s).
OFFICES | Preliminary Certification | OFW02
OFFICES | Preliminary Certification | OFW02 | Dual Flush for Water Closets in Bathrooms
OFFICES | Preliminary Certification | OFW02 | Plumbing drawings/specifications including make, model, and flush volumes of water closet(s).
OFFICES | Preliminary Certification | OFW02 | Manufacturer’s data sheet for water closet(s) with information on the flush volume of the main and reduced flushes.
OFFICES | Final Certification | OFW02
OFFICES | Final Certification | OFW02 | Dual Flush for Water Closets in Bathrooms
OFFICES | Final Certification | OFW02 | Photographs of installed water closet(s).
OFFICES | Final Certification | OFW02 | Purchase receipts and delivery note for water closet(s).
OFFICES | Preliminary Certification | OFW03
OFFICES | Preliminary Certification | OFW03 | Water-Efficient Urinals in all Bathrooms
OFFICES | Preliminary Certification | OFW03 | Plumbing drawings/specifications including make, model, and flush volume of the urinal(s).
OFFICES | Preliminary Certification | OFW03 | Manufacturer’s data sheet for urinal(s) with information on the flush volume.
OFFICES | Final Certification | OFW03
OFFICES | Final Certification | OFW03 | Water-Efficient Urinals in all Bathrooms
OFFICES | Final Certification | OFW03 | Photographs of installed urinal(s).
OFFICES | Final Certification | OFW03 | Purchase receipts and delivery note for urinal(s).
OFFICES | Preliminary Certification | OFW04
OFFICES | Preliminary Certification | OFW04 | Water-Efficient Faucets for Kitchen Sinks
OFFICES | Preliminary Certification | OFW04 | Plumbing drawings/specifications including make, model, and flow rate of kitchen(s) faucet(s) or flow restrictor(s).
OFFICES | Preliminary Certification | OFW04 | Manufacturer’s data sheet for faucet(s)/flow restrictor(s) confirming the flow rate at 3 bar.
OFFICES | Final Certification | OFW04
OFFICES | Final Certification | OFW04 | Water-Efficient Faucets for Kitchen Sinks
OFFICES | Final Certification | OFW04 | Photographs of the installed faucet(s) or flow restrictor(s).
OFFICES | Final Certification | OFW04 | Purchase receipts and delivery note for faucet(s) or flow restrictor(s).
OFFICES | Preliminary Certification | OFW05
OFFICES | Preliminary Certification | OFW05 | Condensate Water Recovery
OFFICES | Preliminary Certification | OFW05 | Calculations for condensate water recovery specifying cooling load and water collected in liters per day.
OFFICES | Preliminary Certification | OFW05 | Hydraulic layout drawings showing the location of the recovery, collection and reuse technology.
OFFICES | Final Certification | OFW05
OFFICES | Final Certification | OFW05 | Condensate Water Recovery
OFFICES | Final Certification | OFW05 | As-built hydraulic drawings with the location of the recovery, collection and reuse technology.
OFFICES | Final Certification | OFW05 | Photographs of installed equipment related to the system.
OFFICES | Preliminary Certification | OFW06
OFFICES | Preliminary Certification | OFW06 | Rainwater Harvesting System
OFFICES | Preliminary Certification | OFW06 | A system schematic showing the collection area, feed pipes, and storage tank.
OFFICES | Preliminary Certification | OFW06 | Sizing calculations for the rainwater harvesting system.
OFFICES | Final Certification | OFW06
OFFICES | Final Certification | OFW06 | Rainwater Harvesting System
OFFICES | Final Certification | OFW06 | Photographs of the installed rainwater harvesting system and dual piping.
OFFICES | Final Certification | OFW06 | Purchase receipt and delivery note for the rainwater harvesting/storage system.
OFFICES | Preliminary Certification | OFW07
OFFICES | Preliminary Certification | OFW07 | Grey Water Treatment and Recycling System
OFFICES | Preliminary Certification | OFW07 | A system schematic showing the plumbing layout including the dual plumbing lines.
OFFICES | Preliminary Certification | OFW07 | Manufacturer’s data sheet of the specified grey water treatment plant.
OFFICES | Preliminary Certification | OFW07 | 1. Designed capacity of the grey water treatment system in m3/day. 2. Quantity of grey water available daily to recycle in liters/day. 3. Efficiency of the grey water system to produce treated water in liters/day. 4. Water balance chart.
OFFICES | Final Certification | OFW07
OFFICES | Final Certification | OFW07 | Grey Water Treatment and Recycling System
OFFICES | Final Certification | OFW07 | Date stamped photographs of the installed system.
OFFICES | Final Certification | OFW07 | Purchase receipt and delivery note for the water treatment and storage system.
OFFICES | Final Certification | OFW07 | Updated calculations or specifications if necessary.
OFFICES | Preliminary Certification | OFW08
OFFICES | Preliminary Certification | OFW08 | Black Water Treatment and Recycling System
OFFICES | Preliminary Certification | OFW08 | A system schematic showing the plumbing layout including the dual plumbing lines.
OFFICES | Preliminary Certification | OFW08 | Manufacturer’s data sheet of the specified black water treatment plant.
OFFICES | Preliminary Certification | OFW08 | 1. Designed capacity of the black water treatment system in m3/day. 2. Quantity of black water available daily to recycle in liters/day. 3. Efficiency of the black water system to produce treated water in liters/day. 4. Water balance chart.
OFFICES | Final Certification | OFW08
OFFICES | Final Certification | OFW08 | Black Water Treatment and Recycling System
OFFICES | Final Certification | OFW08 | Photographs of the installed system.
OFFICES | Final Certification | OFW08 | Purchase receipt and delivery note for the water treatment and storage system.
OFFICES | Final Certification | OFW08 | Updated calculations or specifications if necessary.
HOSPITALS | Final Certification | Header
HOSPITALS | Preliminary Certification | Header
HOSPITALS | Preliminary Certification | HSW01
HOSPITALS | Preliminary Certification | HSW01 | Low-Flow Showerheads
HOSPITALS | Preliminary Certification | HSW01 | Plumbing drawings/specifications including make, model, and flow rate of the showerhead(s).
HOSPITALS | Preliminary Certification | HSW01 | Manufacturer’s data sheet for the showerhead(s) confirming the flow rate at 3 bar.
HOSPITALS | Final Certification | HSW01
HOSPITALS | Final Certification | HSW01 | Low-Flow Showerheads
HOSPITALS | Final Certification | HSW01 | On site test by the auditor of the flow rate at the highest flow per minute, using a timer and a measurement container. Recommended to use a pressure gauge to measure the water pressure.
HOSPITALS | Final Certification | HSW01 | Photographs of the installed showerhead(s).
HOSPITALS | Final Certification | HSW01 | Purchase receipts and delivery note for the showerhead(s).
HOSPITALS | Preliminary Certification | HSW02
HOSPITALS | Preliminary Certification | HSW02 | Low-Flow Faucets in All Bathrooms
HOSPITALS | Preliminary Certification | HSW02 | Plumbing drawings/specifications including make, model, and flow rate of kitchen faucet(s) or flow restrictor(s).
HOSPITALS | Preliminary Certification | HSW02 | Manufacturer’s data sheet for faucet(s)/flow restrictor(s) confirming the flow rate at 3 bar.
HOSPITALS | Final Certification | HSW02
HOSPITALS | Final Certification | HSW02 | Low-Flow Faucets in All Bathrooms
HOSPITALS | Final Certification | HSW02 | On site test by the auditor of the flow rate at the highest flow per minute, using a timer and a measurement container. Recommended to use a pressure gauge to measure the water pressure.
HOSPITALS | Final Certification | HSW02 | Photographs of the installed faucet(s) or flow restrictor(s). Purchase receipts and delivery note for faucet(s) or flow restrictor(s).
HOSPITALS | Preliminary Certification | HSW03
HOSPITALS | Preliminary Certification | HSW03 | Dual Flush for Water Closets in All Bathrooms
HOSPITALS | Preliminary Certification | HSW03 | Plumbing drawings/specifications including make, model, and flush volumes of water closet(s).
HOSPITALS | Preliminary Certification | HSW03 | Manufacturer’s data sheet for water closet(s) with information on the flush volume of the main and reduced flushes.
HOSPITALS | Final Certification | HSW03
HOSPITALS | Final Certification | HSW03 | Dual Flush for Water Closets in All Bathrooms
HOSPITALS | Final Certification | HSW03 | Photographs of installed water closet(s).
HOSPITALS | Final Certification | HSW03 | Purchase receipts and delivery note for water closet(s).
HOSPITALS | Preliminary Certification | HSW04
HOSPITALS | Preliminary Certification | HSW04 | Water Efficient Urinals in All Bathrooms
HOSPITALS | Preliminary Certification | HSW04 | Plumbing drawings/specifications including make, model, and flush volume of the urinal(s).
HOSPITALS | Preliminary Certification | HSW04 | Manufacturer’s data sheet for urinal(s) with information on the flush volume.
HOSPITALS | Final Certification | HSW04
HOSPITALS | Final Certification | HSW04 | Water Efficient Urinals in All Bathrooms
HOSPITALS | Final Certification | HSW04 | Photographs of installed urinal(s).
HOSPITALS | Final Certification | HSW04 | Purchase receipts and delivery note for urinal(s).
HOSPITALS | Preliminary Certification | HSW05
HOSPITALS | Preliminary Certification | HSW05 | Water Efficient Dishwashers
HOSPITALS | Preliminary Certification | HSW05 | Summary list of the dishwasher(s) to be installed in the building, including quantity and proof of maximum water use.
HOSPITALS | Preliminary Certification | HSW05 | Specifications from manufacture detailing water use.
HOSPITALS | Final Certification | HSW05
HOSPITALS | Final Certification | HSW05 | Water Efficient Dishwashers
HOSPITALS | Final Certification | HSW05 | Updated summary list of dishwasher(s) installed in the building including quantity, manufacturer and model
HOSPITALS | Final Certification | HSW05 | Proof of maximum water consumption from manufacture.
HOSPITALS | Final Certification | HSW05 | Purchase receipts and delivery note for dishwashers
HOSPITALS | Preliminary Certification | HSW06
HOSPITALS | Preliminary Certification | HSW06 | pre-Rinse Valve for Rinsing Operation
HOSPITALS | Preliminary Certification | HSW06 | Plumbing drawings/specifications including make, model, and flow rate of the pre-rinse valve(s).
HOSPITALS | Preliminary Certification | HSW06 | Manufacturer’s data sheet for pre-rinse valve(s) confirming the flow rate at 3 bar.
HOSPITALS | Final Certification | HSW06
HOSPITALS | Final Certification | HSW06 | pre-Rinse Valve for Rinsing Operation
HOSPITALS | Final Certification | HSW06 | On site test results by the auditor of the flow rate at the highest flow per minute, using a timer and a measurement container. It is also recommended to use a pressure gauge to measure the water pressure.
HOSPITALS | Final Certification | HSW06 | Photographs of the installed pre-rinse valve(s).
HOSPITALS | Final Certification | HSW06 | Purchase receipts and delivery note for pre-rinse valve(s).
HOSPITALS | Preliminary Certification | HSW07
HOSPITALS | Preliminary Certification | HSW07 | Water Efficient Faucets for Kitchen Sinks
HOSPITALS | Preliminary Certification | HSW07 | Plumbing drawings/specifications including make, model, and flow rate of kitchen(s) faucet(s) or flow restrictor(s).
HOSPITALS | Preliminary Certification | HSW07 | Manufacturer’s data sheet for faucet(s)/flow restrictor(s) confirming the flow rate at 3 bar.
HOSPITALS | Final Certification | HSW07
HOSPITALS | Final Certification | HSW07 | Water Efficient Faucets for Kitchen Sinks
HOSPITALS | Final Certification | HSW07 | On site test results by the auditor of the flow rate at the highest flow per minute, using a timer and a measurement container. It is also recommended to use a pressure gauge to measure the water pressure.
HOSPITALS | Final Certification | HSW07 | Photographs of the installed faucet(s) or flow restrictor(s).
HOSPITALS | Final Certification | HSW07 | Purchase receipts and delivery note for faucet(s) or flow restrictor(s).
HOSPITALS | Preliminary Certification | HSW08
HOSPITALS | Preliminary Certification | HSW08 | Rinse Water Reclamation System to Reuse Rinse Water for Wash Cycle Laundry
HOSPITALS | Preliminary Certification | HSW08 | Hydraulic layout drawings of the laundry facility showing the location of the rinse water collection, filtration and reuse tanks.
HOSPITALS | Final Certification | HSW08
HOSPITALS | Final Certification | HSW08 | Rinse Water Reclamation System to Reuse Rinse Water for Wash Cycle Laundry
HOSPITALS | Final Certification | HSW08 | As-built hydraulic drawings of the laundry facility showing the location of the rinse water collection, filtration and reuse tanks.
HOSPITALS | Final Certification | HSW08 | Photographs of installed equipment related to the system.
HOSPITALS | Preliminary Certification | HSW09
HOSPITALS | Preliminary Certification | HSW09 | Water Efficient Landscaping
HOSPITALS | Preliminary Certification | HSW09 | A landscape plan showing the zoning for plants and the type of plants use highlighting native species and the irrigation system selected.
HOSPITALS | Preliminary Certification | HSW09 | Description of the water requirements use in the landscape areas
HOSPITALS | Preliminary Certification | HSW09 | Calculation of the landscape water consumption in liters/m²/day.
HOSPITALS | Final Certification | HSW09
HOSPITALS | Final Certification | HSW09 | Water Efficient Landscaping
HOSPITALS | Final Certification | HSW09 | Photographs of the planted species, landscaping area and irrigation system.
HOSPITALS | Final Certification | HSW09 | Purchase receipt and delivery note for the plants and vegetation.
HOSPITALS | Preliminary Certification | HSW10
HOSPITALS | Preliminary Certification | HSW10 | Condensate Water Recovery
HOSPITALS | Preliminary Certification | HSW10 | Calculations for condensate water recovery specifying cooling load and water collected in liters per day.
HOSPITALS | Preliminary Certification | HSW10 | Hydraulic layout drawings showing the location of the recovery, collection and reuse technology.
HOSPITALS | Final Certification | HSW10
HOSPITALS | Final Certification | HSW10 | Condensate Water Recovery
HOSPITALS | Final Certification | HSW10 | As-built hydraulic drawings with the location of the recovery, collection and reuse technology.
HOSPITALS | Final Certification | HSW10 | Photographs of installed equipment related to the system.
HOSPITALS | Preliminary Certification | HSW11
HOSPITALS | Preliminary Certification | HSW11 | Rainwater Harvesting System
HOSPITALS | Preliminary Certification | HSW11 | A system schematic showing the collection area, feed pipes, and storage tank.
HOSPITALS | Preliminary Certification | HSW11 | Sizing calculations for the rainwater harvesting system.
HOSPITALS | Final Certification | HSW11
HOSPITALS | Final Certification | HSW11 | Rainwater Harvesting System
HOSPITALS | Final Certification | HSW11 | Photographs of the installed rainwater harvesting system and dual piping.
HOSPITALS | Final Certification | HSW11 | Purchase receipt and delivery note for the rainwater harvesting/storage system.
HOSPITALS | Preliminary Certification | HSW12
HOSPITALS | Preliminary Certification | HSW12 | Grey Water Treatment and Recycling System
HOSPITALS | Preliminary Certification | HSW12 | A system schematic showing the plumbing layout including the dual plumbing lines.
HOSPITALS | Preliminary Certification | HSW12 | Manufacturer’s data sheet of the specified grey water treatment plant.
HOSPITALS | Preliminary Certification | HSW12 | Calculations: 1. Designed capacity of the grey water treatment system(m3/day) 2. Quantity of recyclable grey water available (liters/day) 3. Efficiency of the grey water system to produce treated water (liters/day) 4. Water balance chart
HOSPITALS | Final Certification | HSW12
HOSPITALS | Final Certification | HSW12 | Grey Water Treatment and Recycling System
HOSPITALS | Final Certification | HSW12 | Date stamped photographs of the installed system.
HOSPITALS | Final Certification | HSW12 | Purchase receipt and delivery note for the water treatment and storage system.
HOSPITALS | Final Certification | HSW12 | Updated calculations or specifications if necessary.
HOSPITALS | Preliminary Certification | HSW13
HOSPITALS | Preliminary Certification | HSW13 | Black Water Treatment and Recycling System
HOSPITALS | Preliminary Certification | HSW13 | A system schematic showing the plumbing layout including the dual plumbing lines.
HOSPITALS | Preliminary Certification | HSW13 | Manufacturer’s data sheet of the specified black water treatment plant.
HOSPITALS | Preliminary Certification | HSW13 | Calculations: 1. Designed capacity of the black water treatment system(m3/day) 2. Quantity of recyclable black water available (liters/day) 3. Efficiency of the black water system to produce treated water (liters/day) 4. Water balance chart
HOSPITALS | Final Certification | HSW13
HOSPITALS | Final Certification | HSW13 | Black Water Treatment and Recycling System
HOSPITALS | Final Certification | HSW13 | Photographs of the installed system.
HOSPITALS | Final Certification | HSW13 | Purchase receipt and delivery note for the water treatment and storage system.
HOSPITALS | Final Certification | HSW13 | Updated calculations or specifications if necessary.
HOMES | Preliminary Certification | Header
HOMES | Preliminary Certification | HMM01
HOMES | Preliminary Certification | HMM01 | Floor slabs
HOMES | Preliminary Certification | HMM01 | Floor sections showing build-up of the floor.
HOMES | Preliminary Certification | HMM01 | Manufacturer’s data sheet for specified building material if applicable.
HOMES | Preliminary Certification | HMM01 | Bill of quantities with the floor slab specification clearly highlighted.
HOMES | Preliminary Certification | HMM02
HOMES | Preliminary Certification | HMM02 | Roof
HOMES | Preliminary Certification | HMM02 | A section drawing of roof showing the materials and thicknesses.
HOMES | Preliminary Certification | HMM02 | Manufacturer’s data sheet for specified building material.
HOMES | Preliminary Certification | HMM02 | Bill of quantities with the materials used for roof construction clearly highlighted.
HOMES | Preliminary Certification | HMM03
HOMES | Preliminary Certification | HMM03 | External walls
HOMES | Preliminary Certification | HMM03 | Façade drawings incl. sections marking the external wall specification selected.
HOMES | Preliminary Certification | HMM03 | Manufacturer’s data sheet for specified building material.
HOMES | Preliminary Certification | HMM03 | Bill of quantities with the materials used for the external wall clearly highlighted.
HOMES | Preliminary Certification | HMM04
HOMES | Preliminary Certification | HMM04 | Internal Walls
HOMES | Preliminary Certification | HMM04 | Drawings of the internal wall sections.
HOMES | Preliminary Certification | HMM04 | Manufacturer’s data sheet for building materials used for internal wall specifications if available.
HOMES | Preliminary Certification | HMM04 | Bill of quantities with the materials used for the internal wall clearly highlighted.
HOMES | Preliminary Certification | HMM05
HOMES | Preliminary Certification | HMM05 | Flooring
HOMES | Preliminary Certification | HMM05 | Drawings clearly marking the flooring specification selected.
HOMES | Preliminary Certification | HMM05 | Manufacturer’s data sheet for building materials used for floor specifications.
HOMES | Preliminary Certification | HMM05 | Bill of quantities with the materials used for the flooring clearly highlighted.
HOMES | Preliminary Certification | HMM06
HOMES | Preliminary Certification | HMM06 | Window Frames
HOMES | Preliminary Certification | HMM06 | Façade drawings clearly marking the window frame(s) specification.
HOMES | Preliminary Certification | HMM06 | Manufacturer’s data sheet for glazing specified.
HOMES | Preliminary Certification | HMM06 | Bill of quantities with the windows/window frames clearly highlighted.
HOMES | Preliminary Certification | HMM07
HOMES | Preliminary Certification | HMM07 | Wall Insulation
HOMES | Preliminary Certification | HMM07 | Drawings clearly marking the insulation specification selected.
HOMES | Preliminary Certification | HMM07 | Manufacturer’s data sheet for insulation specified.
HOMES | Preliminary Certification | HMM07 | Bill of quantities with the insulation materials clearly highlighted.
HOMES | Preliminary Certification | HMM08
HOMES | Preliminary Certification | HMM08 | Roof Insulation
HOMES | Preliminary Certification | HMM08 | Drawings clearly marking the insulation specification selected.
HOMES | Preliminary Certification | HMM08 | Manufacturer’s data sheet for insulation specified.
HOMES | Preliminary Certification | HMM08 | Bill of quantities with the insulation materials clearly highlighted.
HOMES | Final Certification | Header
HOMES | Final Certification | HMM01
HOMES | Final Certification | HMM01 | Floor slabs
HOMES | Final Certification | HMM01 | Purchase receipt for the specified floor slab material.
HOMES | Final Certification | HMM01 | Delivery note.
HOMES | Final Certification | HMM01 | Date stamped photographs of floor slabs taken during or after construction.
HOMES | Final Certification | HMM02
HOMES | Final Certification | HMM02 | Roof
HOMES | Final Certification | HMM02 | Purchase receipt for the building materials used for roof construction.
HOMES | Final Certification | HMM02 | Delivery note for materials used for roof construction.
HOMES | Final Certification | HMM02 | Date stamped photograph of the roof taken during or after construction.
HOMES | Final Certification | HMM03
HOMES | Final Certification | HMM03 | External walls
HOMES | Final Certification | HMM03 | Purchase receipt for the specified building materials used for external walls construction.
HOMES | Final Certification | HMM03 | Delivery note for materials used for external walls construction.
HOMES | Final Certification | HMM03 | Date stamped photograph of the external walls taken during construction.
HOMES | Final Certification | HMM04
HOMES | Final Certification | HMM04 | Internal Walls
HOMES | Final Certification | HMM04 | Purchase receipt for the specified building materials used for internal walls construction.
HOMES | Final Certification | HMM04 | Delivery note for materials used for internal walls construction.
HOMES | Final Certification | HMM04 | Date stamped photograph of the internal walls taken during construction.
HOMES | Final Certification | HMM05
HOMES | Final Certification | HMM05 | Flooring
HOMES | Final Certification | HMM05 | Purchase receipt for the specified building materials used as a floor finish.
HOMES | Final Certification | HMM05 | Delivery note for materials used for flooring.
HOMES | Final Certification | HMM05 | Date stamped photograph of the flooring once fitted.
HOMES | Final Certification | HMM06
HOMES | Final Certification | HMM06 | Window Frames
HOMES | Final Certification | HMM06 | Purchase receipt for the specified window.
HOMES | Final Certification | HMM06 | Delivery note for windows.
HOMES | Final Certification | HMM06 | Date stamped photograph of the installed windows.
HOMES | Final Certification | HMM07
HOMES | Final Certification | HMM07 | Wall Insulation
HOMES | Final Certification | HMM07 | An invoice for the specified insulation.
HOMES | Final Certification | HMM07 | Delivery note for materials used for insulation.
HOMES | Final Certification | HMM07 | Date stamped photograph of the insulation installed during construction.
HOMES | Final Certification | HMM08
HOMES | Final Certification | HMM08 | Roof Insulation
HOMES | Final Certification | HMM08 | An invoice for the specified insulation.
HOMES | Final Certification | HMM08 | Delivery note for materials used for insulation.
HOMES | Final Certification | HMM08 | Date stamped photograph of the insulation installed during construction.
HOTELS | Preliminary Certification | Header
HOTELS | Preliminary Certification | HTM01 | Floor slabs
HOTELS | Preliminary Certification | HTM01 | Floor sections showing build-up of the floor.
HOTELS | Preliminary Certification | HTM01 | Manufacturer’s data sheet for specified building material if applicable.
HOTELS | Preliminary Certification | HTM01 | Bill of quantities with the floor slab specification clearly highlighted.
HOTELS | Preliminary Certification | HTM02
HOTELS | Preliminary Certification | HTM02 | Roof
HOTELS | Preliminary Certification | HTM02 | A section drawing of roof showing the materials and thicknesses.
HOTELS | Preliminary Certification | HTM02 | Manufacturer’s data sheet for specified building material.
HOTELS | Preliminary Certification | HTM02 | Bill of quantities with the materials used for roof construction clearly highlighted.
HOTELS | Preliminary Certification | HTM03
HOTELS | Preliminary Certification | HTM03 | External walls
HOTELS | Preliminary Certification | HTM03 | Façade drawings incl. sections marking the external wall specification selected.
HOTELS | Preliminary Certification | HTM03 | Manufacturer’s data sheet for specified building material.
HOTELS | Preliminary Certification | HTM03 | Bill of quantities with the materials used for the external wall clearly highlighted.
HOTELS | Preliminary Certification | HTM04
HOTELS | Preliminary Certification | HTM04 | Internal Walls
HOTELS | Preliminary Certification | HTM04 | Drawings of the internal wall sections.
HOTELS | Preliminary Certification | HTM04 | Manufacturer’s data sheet for building materials used for internal wall specifications if available.
HOTELS | Preliminary Certification | HTM04 | Bill of quantities with the materials used for the internal wall clearly highlighted.
HOTELS | Preliminary Certification | HTM05
HOTELS | Preliminary Certification | HTM05 | Flooring
HOTELS | Preliminary Certification | HTM05 | Drawings clearly marking the flooring specification selected.
HOTELS | Preliminary Certification | HTM05 | Manufacturer’s data sheet for building materials used for floor specifications.
HOTELS | Preliminary Certification | HTM05 | Bill of quantities with the materials used for the flooring clearly highlighted.
HOTELS | Preliminary Certification | HTM06
HOTELS | Preliminary Certification | HTM06 | Window Frames
HOTELS | Preliminary Certification | HTM06 | Façade drawings clearly marking the window frame(s) specification.
HOTELS | Preliminary Certification | HTM06 | Manufacturer’s data sheet for glazing specified.
HOTELS | Preliminary Certification | HTM06 | Bill of quantities with the windows/window frames clearly highlighted.
HOTELS | Preliminary Certification | HTM07
HOTELS | Preliminary Certification | HTM07 | Wall Insulation
HOTELS | Preliminary Certification | HTM07 | Drawings clearly marking the insulation specification selected.
HOTELS | Preliminary Certification | HTM07 | Manufacturer’s data sheet for insulation specified.
HOTELS | Preliminary Certification | HTM07 | Bill of quantities with the insulation materials clearly highlighted.
HOTELS | Preliminary Certification | HTM08
HOTELS | Preliminary Certification | HTM08 | Roof Insulation
HOTELS | Preliminary Certification | HTM08 | Drawings clearly marking the insulation specification selected.
HOTELS | Preliminary Certification | HTM08 | Manufacturer’s data sheet for insulation specified.
HOTELS | Preliminary Certification | HTM08 | Bill of quantities with the insulation materials clearly highlighted.
HOTELS | Final Certification | Header
HOTELS | Final Certification | HTM01
HOTELS | Final Certification | HTM01 | Floor slabs
HOTELS | Final Certification | HTM01 | Purchase receipt for the specified floor slab material.
HOTELS | Final Certification | HTM01 | Delivery note.
HOTELS | Final Certification | HTM01 | Date stamped photographs of floor slabs taken during or after construction.
HOTELS | Final Certification | HTM02
HOTELS | Final Certification | HTM02 | Roof
HOTELS | Final Certification | HTM02 | Purchase receipt for the building materials used for roof construction.
HOTELS | Final Certification | HTM02 | Delivery note for materials used for roof construction.
HOTELS | Final Certification | HTM02 | Date stamped photograph of the roof taken during or after construction.
HOTELS | Final Certification | HTM03
HOTELS | Final Certification | HTM03 | External walls
HOTELS | Final Certification | HTM03 | Purchase receipt for the specified building materials used for external walls construction.
HOTELS | Final Certification | HTM03 | Delivery note for materials used for external walls construction.
HOTELS | Final Certification | HTM03 | Date stamped photograph of the external walls taken during construction.
HOTELS | Final Certification | HTM04
HOTELS | Final Certification | HTM04 | Internal Walls
HOTELS | Final Certification | HTM04 | Purchase receipt for the specified building materials used for internal walls construction.
HOTELS | Final Certification | HTM04 | Delivery note for materials used for internal walls construction.
HOTELS | Final Certification | HTM04 | Date stamped photograph of the internal walls taken during construction.
HOTELS | Final Certification | HTM05
HOTELS | Final Certification | HTM05 | Flooring
HOTELS | Final Certification | HTM05 | Purchase receipt for the specified building materials used as a floor finish.
HOTELS | Final Certification | HTM05 | Delivery note for materials used for flooring.
HOTELS | Final Certification | HTM05 | Date stamped photograph of the flooring once fitted.
HOTELS | Final Certification | HTM06
HOTELS | Final Certification | HTM06 | Window Frames
HOTELS | Final Certification | HTM06 | Purchase receipt for the specified window.
HOTELS | Final Certification | HTM06 | Delivery note for windows.
HOTELS | Final Certification | HTM06 | Date stamped photograph of the installed windows.
HOTELS | Final Certification | HTM07
HOTELS | Final Certification | HTM07 | Wall Insulation
HOTELS | Final Certification | HTM07 | An invoice for the specified insulation.
HOTELS | Final Certification | HTM07 | Delivery note for materials used for insulation.
HOTELS | Final Certification | HTM07 | Date stamped photograph of the insulation installed during construction.
HOTELS | Final Certification | HTM08
HOTELS | Final Certification | HTM08 | Roof Insulation
HOTELS | Final Certification | HTM08 | An invoice for the specified insulation.
HOTELS | Final Certification | HTM08 | Delivery note for materials used for insulation.
HOTELS | Final Certification | HTM08 | Date stamped photograph of the insulation installed during construction.
RETAIL | Preliminary Certification | Header
RETAIL | Preliminary Certification | RTM01
RETAIL | Preliminary Certification | RTM01 | Floor slabs
RETAIL | Preliminary Certification | RTM01 | Floor sections showing build-up of the floor.
RETAIL | Preliminary Certification | RTM01 | Manufacturer’s data sheet for specified building material if applicable.
RETAIL | Preliminary Certification | RTM01 | Bill of quantities with the floor slab specification clearly highlighted.
RETAIL | Preliminary Certification | RTM02
RETAIL | Preliminary Certification | RTM02 | Roof
RETAIL | Preliminary Certification | RTM02 | A section drawing of roof showing the materials and thicknesses.
RETAIL | Preliminary Certification | RTM02 | Manufacturer’s data sheet for specified building material.
RETAIL | Preliminary Certification | RTM02 | Bill of quantities with the materials used for roof construction clearly highlighted.
RETAIL | Preliminary Certification | RTM03
RETAIL | Preliminary Certification | RTM03 | External walls
RETAIL | Preliminary Certification | RTM03 | Façade drawings incl. sections marking the external wall specification selected.
RETAIL | Preliminary Certification | RTM03 | Manufacturer’s data sheet for specified building material.
RETAIL | Preliminary Certification | RTM03 | Bill of quantities with the materials used for the external wall clearly highlighted.
RETAIL | Preliminary Certification | RTM04
RETAIL | Preliminary Certification | RTM04 | Internal Walls
RETAIL | Preliminary Certification | RTM04 | Drawings of the internal wall sections.
RETAIL | Preliminary Certification | RTM04 | Manufacturer’s data sheet for building materials used for internal wall specifications if available.
RETAIL | Preliminary Certification | RTM04 | Bill of quantities with the materials used for the internal wall clearly highlighted.
RETAIL | Preliminary Certification | RTM05
RETAIL | Preliminary Certification | RTM05 | Flooring
RETAIL | Preliminary Certification | RTM05 | Drawings clearly marking the flooring specification selected.
RETAIL | Preliminary Certification | RTM05 | Manufacturer’s data sheet for building materials used for floor specifications.
RETAIL | Preliminary Certification | RTM05 | Bill of quantities with the materials used for the flooring clearly highlighted.
RETAIL | Preliminary Certification | RTM06
RETAIL | Preliminary Certification | RTM06 | Window Frames
RETAIL | Preliminary Certification | RTM06 | Façade drawings clearly marking the window frame(s) specification.
RETAIL | Preliminary Certification | RTM06 | Manufacturer’s data sheet for glazing specified.
RETAIL | Preliminary Certification | RTM06 | Bill of quantities with the windows/window frames clearly highlighted.
RETAIL | Preliminary Certification | RTM07
RETAIL | Preliminary Certification | RTM07 | Wall Insulation
RETAIL | Preliminary Certification | RTM07 | Drawings clearly marking the insulation specification selected.
RETAIL | Preliminary Certification | RTM07 | Manufacturer’s data sheet for insulation specified.
RETAIL | Preliminary Certification | RTM07 | Bill of quantities with the insulation materials clearly highlighted.
RETAIL | Preliminary Certification | RTM08
RETAIL | Preliminary Certification | RTM08 | Roof Insulation
RETAIL | Preliminary Certification | RTM08 | Drawings clearly marking the insulation specification selected.
RETAIL | Preliminary Certification | RTM08 | Manufacturer’s data sheet for insulation specified.
RETAIL | Preliminary Certification | RTM08 | Bill of quantities with the insulation materials clearly highlighted.
RETAIL | Final Certification | Header
RETAIL | Final Certification | RTM01
RETAIL | Final Certification | RTM01 | Floor slabs
RETAIL | Final Certification | RTM01 | Purchase receipt for the specified floor slab material.
RETAIL | Final Certification | RTM01 | Delivery note.
RETAIL | Final Certification | RTM01 | Date stamped photographs of floor slabs taken during or after construction.
RETAIL | Final Certification | RTM02
RETAIL | Final Certification | RTM02 | Roof
RETAIL | Final Certification | RTM02 | Purchase receipt for the building materials used for roof construction.
RETAIL | Final Certification | RTM02 | Delivery note for materials used for roof construction.
RETAIL | Final Certification | RTM02 | Date stamped photograph of the roof taken during or after construction.
RETAIL | Final Certification | RTM03
RETAIL | Final Certification | RTM03 | External walls
RETAIL | Final Certification | RTM03 | Purchase receipt for the specified building materials used for external walls construction.
RETAIL | Final Certification | RTM03 | Delivery note for materials used for external walls construction.
RETAIL | Final Certification | RTM03 | Date stamped photograph of the external walls taken during construction.
RETAIL | Final Certification | RTM04
RETAIL | Final Certification | RTM04 | Internal Walls
RETAIL | Final Certification | RTM04 | Purchase receipt for the specified building materials used for internal walls construction.
RETAIL | Final Certification | RTM04 | Delivery note for materials used for internal walls construction.
RETAIL | Final Certification | RTM04 | Date stamped photograph of the internal walls taken during construction.
RETAIL | Final Certification | RTM05
RETAIL | Final Certification | RTM05 | Flooring
RETAIL | Final Certification | RTM05 | Purchase receipt for the specified building materials used as a floor finish.
RETAIL | Final Certification | RTM05 | Delivery note for materials used for flooring.
RETAIL | Final Certification | RTM05 | Date stamped photograph of the flooring once fitted.
RETAIL | Final Certification | RTM06
RETAIL | Final Certification | RTM06 | Window Frames
RETAIL | Final Certification | RTM06 | Purchase receipt for the specified window.
RETAIL | Final Certification | RTM06 | Delivery note for windows.
RETAIL | Final Certification | RTM06 | Date stamped photograph of the installed windows.
RETAIL | Final Certification | RTM07
RETAIL | Final Certification | RTM07 | Wall Insulation
RETAIL | Final Certification | RTM07 | An invoice for the specified insulation.
RETAIL | Final Certification | RTM07 | Delivery note for materials used for insulation.
RETAIL | Final Certification | RTM07 | Date stamped photograph of the insulation installed during construction.
RETAIL | Final Certification | RTM08
RETAIL | Final Certification | RTM08 | Roof Insulation
RETAIL | Final Certification | RTM08 | An invoice for the specified insulation.
RETAIL | Final Certification | RTM08 | Delivery note for materials used for insulation.
RETAIL | Final Certification | RTM08 | Date stamped photograph of the insulation installed during construction.
OFFICES | Preliminary Certification | Header
OFFICES | Preliminary Certification | OFM01
OFFICES | Preliminary Certification | OFM01 | Floor slabs
OFFICES | Preliminary Certification | OFM01 | Floor sections showing build-up of the floor.
OFFICES | Preliminary Certification | OFM01 | Manufacturer’s data sheet for specified building material if applicable.
OFFICES | Preliminary Certification | OFM01 | Bill of quantities with the floor slab specification clearly highlighted.
OFFICES | Preliminary Certification | OFM02
OFFICES | Preliminary Certification | OFM02 | Roof
OFFICES | Preliminary Certification | OFM02 | A section drawing of roof showing the materials and thicknesses.
OFFICES | Preliminary Certification | OFM02 | Manufacturer’s data sheet for specified building material.
OFFICES | Preliminary Certification | OFM02 | Bill of quantities with the materials used for roof construction clearly highlighted.
OFFICES | Preliminary Certification | OFM03
OFFICES | Preliminary Certification | OFM03 | External walls
OFFICES | Preliminary Certification | OFM03 | Façade drawings incl. sections marking the external wall specification selected.
OFFICES | Preliminary Certification | OFM03 | Manufacturer’s data sheet for specified building material.
OFFICES | Preliminary Certification | OFM03 | Bill of quantities with the materials used for the external wall clearly highlighted.
OFFICES | Preliminary Certification | OFM04
OFFICES | Preliminary Certification | OFM04 | Window Frames
OFFICES | Preliminary Certification | OFM04 | Façade drawings clearly marking the window frame(s) specification.
OFFICES | Preliminary Certification | OFM04 | Manufacturer’s data sheet for glazing specified.
OFFICES | Preliminary Certification | OFM04 | Bill of quantities with the windows/window frames clearly highlighted.
OFFICES | Preliminary Certification | OFM05
OFFICES | Preliminary Certification | OFM05 | Conf. Room Flooring
OFFICES | Preliminary Certification | OFM05 | Drawings clearly marking the flooring specification selected.
OFFICES | Preliminary Certification | OFM05 | Manufacturer’s data sheet for building materials used for floor specifications.
OFFICES | Preliminary Certification | OFM05 | Bill of quantities with the materials used for the flooring clearly highlighted.
OFFICES | Preliminary Certification | OFM06
OFFICES | Preliminary Certification | OFM06 | Office Flooring
OFFICES | Preliminary Certification | OFM06 | Drawings clearly marking the flooring specification selected.
OFFICES | Preliminary Certification | OFM06 | Manufacturer’s data sheet for building materials used for floor specifications.
OFFICES | Preliminary Certification | OFM06 | Bill of quantities with the materials used for the flooring clearly highlighted.
OFFICES | Preliminary Certification | OFM07
OFFICES | Preliminary Certification | OFM07 | Roof Insulation
OFFICES | Preliminary Certification | OFM07 | Drawings clearly marking the insulation specification selected.
OFFICES | Preliminary Certification | OFM07 | Manufacturer’s data sheet for insulation specified.
OFFICES | Preliminary Certification | OFM07 | Bill of quantities with the insulation materials clearly highlighted.
OFFICES | Preliminary Certification | OFM08
OFFICES | Preliminary Certification | OFM08 | Wall Insulation
OFFICES | Preliminary Certification | OFM08 | Drawings clearly marking the insulation specification selected.
OFFICES | Preliminary Certification | OFM08 | Manufacturer’s data sheet for insulation specified.
OFFICES | Preliminary Certification | OFM08 | Bill of quantities with the insulation materials clearly highlighted.
OFFICES | Final Certification | Header
OFFICES | Final Certification | OFM01
OFFICES | Final Certification | OFM01 | Floor slabs
OFFICES | Final Certification | OFM01 | Purchase receipt for the specified floor slab material.
OFFICES | Final Certification | OFM01 | Delivery note.
OFFICES | Final Certification | OFM01 | Date stamped photographs of floor slabs taken during or after construction.
OFFICES | Final Certification | OFM02
OFFICES | Final Certification | OFM02 | Roof
OFFICES | Final Certification | OFM02 | Purchase receipt for the building materials used for roof construction.
OFFICES | Final Certification | OFM02 | Delivery note for materials used for roof construction.
OFFICES | Final Certification | OFM02 | Date stamped photograph of the roof taken during or after construction.
OFFICES | Final Certification | OFM03
OFFICES | Final Certification | OFM03 | External walls
OFFICES | Final Certification | OFM03 | Purchase receipt for the specified building materials used for external walls construction.
OFFICES | Final Certification | OFM03 | Delivery note for materials used for external walls construction.
OFFICES | Final Certification | OFM03 | Date stamped photograph of the external walls taken during construction.
OFFICES | Final Certification | OFM04
OFFICES | Final Certification | OFM04 | Window Frames
OFFICES | Final Certification | OFM04 | Purchase receipt for the specified building materials used for internal walls construction.
OFFICES | Final Certification | OFM04 | Delivery note for materials used for internal walls construction.
OFFICES | Final Certification | OFM04 | Date stamped photograph of the internal walls taken during construction.
OFFICES | Final Certification | OFM05
OFFICES | Final Certification | OFM05 | Conf. Room Flooring
OFFICES | Final Certification | OFM05 | Purchase receipt for the specified building materials used as a floor finish.
OFFICES | Final Certification | OFM05 | Delivery note for materials used for flooring.
OFFICES | Final Certification | OFM05 | Date stamped photograph of the flooring once fitted.
OFFICES | Final Certification | OFM06
OFFICES | Final Certification | OFM06 | Office Flooring
OFFICES | Final Certification | OFM06 | Purchase receipt for the specified building materials used as a floor finish.
OFFICES | Final Certification | OFM06 | Delivery note for materials used for flooring.
OFFICES | Final Certification | OFM06 | Date stamped photograph of the flooring once fitted.
OFFICES | Final Certification | OFM07
OFFICES | Final Certification | OFM07 | Roof Insulation
OFFICES | Final Certification | OFM07 | An invoice for the specified insulation.
OFFICES | Final Certification | OFM07 | Delivery note for materials used for insulation.
OFFICES | Final Certification | OFM07 | Date stamped photograph of the insulation installed during construction.
OFFICES | Final Certification | OFM08
OFFICES | Final Certification | OFM08 | Wall Insulation
OFFICES | Final Certification | OFM08 | An invoice for the specified insulation.
OFFICES | Final Certification | OFM08 | Delivery note for materials used for insulation.
OFFICES | Final Certification | OFM08 | Date stamped photograph of the insulation installed during construction.
HOSPITALS | Preliminary Certification | Header
HOSPITALS | Preliminary Certification | HSM01
HOSPITALS | Preliminary Certification | HSM01 | Floor slabs
HOSPITALS | Preliminary Certification | HSM01 | Floor sections showing build-up of the floor.
HOSPITALS | Preliminary Certification | HSM01 | Manufacturer’s data sheet for specified building material if applicable.
HOSPITALS | Preliminary Certification | HSM01 | Bill of quantities with the floor slab specification clearly highlighted.
HOSPITALS | Preliminary Certification | HSM02
HOSPITALS | Preliminary Certification | HSM02 | Roof
HOSPITALS | Preliminary Certification | HSM02 | A section drawing of roof showing the materials and thicknesses.
HOSPITALS | Preliminary Certification | HSM02 | Manufacturer’s data sheet for specified building material.
HOSPITALS | Preliminary Certification | HSM02 | Bill of quantities with the materials used for roof construction clearly highlighted.
HOSPITALS | Preliminary Certification | HSM03
HOSPITALS | Preliminary Certification | HSM03 | External walls
HOSPITALS | Preliminary Certification | HSM03 | Façade drawings incl. sections marking the external wall specification selected.
HOSPITALS | Preliminary Certification | HSM03 | Manufacturer’s data sheet for specified building material.
HOSPITALS | Preliminary Certification | HSM03 | Bill of quantities with the materials used for the external wall clearly highlighted.
HOSPITALS | Preliminary Certification | HSM04
HOSPITALS | Preliminary Certification | HSM04 | Internal Walls
HOSPITALS | Preliminary Certification | HSM04 | Drawings of the internal wall sections.
HOSPITALS | Preliminary Certification | HSM04 | Manufacturer’s data sheet for building materials used for internal wall specifications if available.
HOSPITALS | Preliminary Certification | HSM04 | Bill of quantities with the materials used for the internal wall clearly highlighted.
HOSPITALS | Preliminary Certification | HSM05
HOSPITALS | Preliminary Certification | HSM05 | Flooring
HOSPITALS | Preliminary Certification | HSM05 | Drawings clearly marking the flooring specification selected.
HOSPITALS | Preliminary Certification | HSM05 | Manufacturer’s data sheet for building materials used for floor specifications.
HOSPITALS | Preliminary Certification | HSM05 | Bill of quantities with the materials used for the flooring clearly highlighted.
HOSPITALS | Preliminary Certification | HSM06
HOSPITALS | Preliminary Certification | HSM06 | Window Frames
HOSPITALS | Preliminary Certification | HSM06 | Façade drawings clearly marking the window frame(s) specification.
HOSPITALS | Preliminary Certification | HSM06 | Manufacturer’s data sheet for glazing specified.
HOSPITALS | Preliminary Certification | HSM06 | Bill of quantities with the windows/window frames clearly highlighted.
HOSPITALS | Preliminary Certification | HSM07
HOSPITALS | Preliminary Certification | HSM07 | Roof Insulation
HOSPITALS | Preliminary Certification | HSM07 | Drawings clearly marking the insulation specification selected.
HOSPITALS | Preliminary Certification | HSM07 | Manufacturer’s data sheet for insulation specified.
HOSPITALS | Preliminary Certification | HSM07 | Bill of quantities with the insulation materials clearly highlighted.
HOSPITALS | Preliminary Certification | HSM08
HOSPITALS | Preliminary Certification | HSM08 | Wall Insulation
HOSPITALS | Preliminary Certification | HSM08 | Drawings clearly marking the insulation specification selected.
HOSPITALS | Preliminary Certification | HSM08 | Manufacturer’s data sheet for insulation specified.
HOSPITALS | Preliminary Certification | HSM08 | Bill of quantities with the insulation materials clearly highlighted.
HOSPITALS | Final Certification | Header
HOSPITALS | Final Certification | HSM01
HOSPITALS | Final Certification | HSM01 | Floor slabs
HOSPITALS | Final Certification | HSM01 | Purchase receipt for the specified floor slab material.
HOSPITALS | Final Certification | HSM01 | Delivery note.
HOSPITALS | Final Certification | HSM01 | Date stamped photographs of floor slabs taken during or after construction.
HOSPITALS | Final Certification | HSM02
HOSPITALS | Final Certification | HSM02 | Roof
HOSPITALS | Final Certification | HSM02 | Purchase receipt for the building materials used for roof construction.
HOSPITALS | Final Certification | HSM02 | Delivery note for materials used for roof construction.
HOSPITALS | Final Certification | HSM02 | Date stamped photograph of the roof taken during or after construction.
HOSPITALS | Final Certification | HSM03
HOSPITALS | Final Certification | HSM03 | External walls
HOSPITALS | Final Certification | HSM03 | Purchase receipt for the specified building materials used for external walls construction.
HOSPITALS | Final Certification | HSM03 | Delivery note for materials used for external walls construction.
HOSPITALS | Final Certification | HSM03 | Date stamped photograph of the external walls taken during construction.
HOSPITALS | Final Certification | HSM04
HOSPITALS | Final Certification | HSM04 | Internal Walls
HOSPITALS | Final Certification | HSM04 | Purchase receipt for the specified building materials used for internal walls construction.
HOSPITALS | Final Certification | HSM04 | Delivery note for materials used for internal walls construction.
HOSPITALS | Final Certification | HSM04 | Date stamped photograph of the internal walls taken during construction.
HOSPITALS | Final Certification | HSM05
HOSPITALS | Final Certification | HSM05 | Flooring
HOSPITALS | Final Certification | HSM05 | Purchase receipt for the specified building materials used as a floor finish.
HOSPITALS | Final Certification | HSM05 | Delivery note for materials used for flooring.
HOSPITALS | Final Certification | HSM05 | Date stamped photograph of the flooring once fitted.
HOSPITALS | Final Certification | HSM06
HOSPITALS | Final Certification | HSM06 | Window Frames
HOSPITALS | Final Certification | HSM06 | Purchase receipt for the specified window.
HOSPITALS | Final Certification | HSM06 | Delivery note for windows.
HOSPITALS | Final Certification | HSM06 | Date stamped photograph of the installed windows.
HOSPITALS | Final Certification | HSM07
HOSPITALS | Final Certification | HSM07 | Roof Insulation
HOSPITALS | Final Certification | HSM07 | An invoice for the specified insulation.
HOSPITALS | Final Certification | HSM07 | Delivery note for materials used for insulation.
HOSPITALS | Final Certification | HSM07 | Date stamped photograph of the insulation installed during construction.
HOSPITALS | Final Certification | HSM08
HOSPITALS | Final Certification | HSM08 | Wall Insulation
HOSPITALS | Final Certification | HSM08 | An invoice for the specified insulation.
HOSPITALS | Final Certification | HSM08 | Delivery note for materials used for insulation.
HOSPITALS | Final Certification | HSM08 | Date stamped photograph of the insulation installed during construction.

## Design Review
|  | Checklist for EDGE Certification |  | HOTELS |  | Preliminary Certification
Project Name
Project ID | [7 empty] | Auditor Name |  |  | Certifier Name
Date | 2015-10-16 |  | Auditor to complete based on design review of submitted documents |  | Energy | Water | Material |  | AUDITOR Overall Status for Preliminary Stage |  |  | CERTIFIER Overall Status for Preliminary Stage
Project Name |  |  | Enter initial savings | [5 empty] | Select Audit Status |  |  | Select Audit Status
Client/Organization |  |  | Preliminary Certification savings
[5 empty] | Auditor general comments: | [6 empty] | Certifier Gernal Comments:
↓Select building type, stage & measures ↓
Building | Stage | Measure ID | Description | Document Status | Calculations | Value in EDGE |  | Value Found | Auditor Notes | Measure Status |  | Certifier Notes | Measure Status
HOMES | Final Certification | Header
HOMES | Preliminary Certification
HOMES | Preliminary Certification | HME01
Homes | Preliminary Certification | HME01 | Reduced Window to Wall Ratio |  | % WWR
HOMES | Preliminary Certification | HME01 | Calculation of “Glazing Area” and “Gross Exterior Wall Area” for each façade of the building and the average building area weighted WWR using the WWR calculator | Select Status | WWR Calculator |  |  |  |  | Select Audit Status |  |  | Select Audit Status
HOMES | Preliminary Certification | HME01 | All façade elevation drawings showing glazing dimensions and general building dimensions. | Select Status
HOMES | Final Certification | HME01
HOMES | Final Certification | HME01 | Reduced Window to Wall Ratio |  | % WWR
HOMES | Final Certification | HME01 | As-built façade drawings. External and internal photographs of the building showing all the elevations. | Select Status | WWR Calculator |  |  |  |  | Select Audit Status |  |  | Select Audit Status
HOMES | Final Certification | HME01 | Updated WWR calculations if required, or confirmation that the design WWR is still valid. | Select Status
HOMES | Preliminary Certification | HME02
HOMES | Preliminary Certification | HME02 | Reflective Paint/Tiles for Roof |  | % SRI
HOMES | Preliminary Certification | HME02 | Building design drawings showing the roof material and roof finish. | Select Status | [5 empty] | Select Audit Status |  |  | Select Audit Status
HOMES | Preliminary Certification | HME02 | Roof specification with solar reflectivity of the roof surface indicated. | Select Status
HOMES | Preliminary Certification | HME02 | Bill of quantities with the roof finish clearly marked. | Select Status
HOMES | Final Certification | HME02
HOMES | Final Certification | HME02 | Reflective Paint/Tiles for Roof |  | % SRI
HOMES | Final Certification | HME02 | A product data sheet for the materials and finish (including the solar reflectivity value). | Select Status | [5 empty] | Select Audit Status |  |  | Select Audit Status
HOMES | Final Certification | HME02 | Photographs of the roof materials and finish (where the finish is white this can be awarded without further evidence). | Select Status
HOMES | Final Certification | HME02 | Delivery note and purchase documents indicating that the specified roof finish has been delivered to the construction site. | Select Status
HOMES | Preliminary Certification | HME03
HOMES | Preliminary Certification | HME03 | Reflective Paint for External Walls |  | % SRI
HOMES | Preliminary Certification | HME03 | Building design drawings showing the wall finish. | Select Status | [5 empty] | Select Audit Status |  |  | Select Audit Status
HOMES | Preliminary Certification | HME03 | Wall specification with solar reflectivity of the wall’s surface indicated. | Select Status
HOMES | Preliminary Certification | HME03 | Bill of quantities with the wall finish clearly marked. | Select Status
HOMES | Final Certification | HME03
HOMES | Final Certification | HME03 | Reflective Paint for External Walls |  | % SRI
HOMES | Final Certification | HME03 | A product data sheet for the wall finish (including the solar reflectivity value). | Select Status | [5 empty] | Select Audit Status |  |  | Select Audit Status
HOMES | Final Certification | HME03 | Photographs of the wall materials and finish (where the finish is white, this can be awarded without further evidence). | Select Status
HOMES | Final Certification | HME03 | Delivery note and purchase documents indicating that the specified wall finish has been delivered to the construction site. | Select Status
HOMES | Preliminary Certification | HME04
HOMES | Preliminary Certification | HME04 | External Shading Devices |  | AASF
HOMES | Preliminary Certification | HME04 | All façade elevation drawings highlighting the provision of horizontal and vertical shading devices. | Select Status | AASF Calculator |  |  |  |  | Select Audit Status |  |  | Select Audit Status
HOMES | Preliminary Certification | HME04 | Window details clearly showing the depth of the shading device and the calculation of the proportion. | Select Status
HOMES | Preliminary Certification | HME04 | If vertical and horizontal shading are not provided on all windows, the design team will need to provide the output from the solar shading design software. | Select Status
HOMES | Final Certification | HME04
HOMES | Final Certification | HME04 | External Shading Devices |  | AASF
HOMES | Final Certification | HME04 | Photographs of the shading devices on all façades. | Select Status | [5 empty] | Select Audit Status |  |  | Select Audit Status
HOMES | Final Certification | HME04 | As-built façade drawings showing the shading devices that have been installed. | Select Status | AASF Calculator
HOMES | Final Certification | HME04 | Update of shading factor calculations in case of changes from the design stage. | Select Status
HOMES | Preliminary Certification | HME05
HOMES | Preliminary Certification | HME05 | Insulation of Roof Surface |  | W/m2K
HOMES | Preliminary Certification | HME05 | A roof construction detail drawing showing the type and thickness of insulation material. Ideally the roof detail drawing should be annotated with the U Value of the roof. | Select Status | [5 empty] | Select Audit Status |  |  | Select Audit Status
HOMES | Preliminary Certification | HME05 | Calculations of U value either using the formula or U value calculators. | Select Status | U Value Calculator
HOMES | Preliminary Certification | HME05 | Manufacturer’s data sheet of specified insulation material for the roof. | Select Status
HOMES | Final Certification | HME05
HOMES | Final Certification | HME05 | Insulation of Roof Surface |  | W/m2K
HOMES | Final Certification | HME05 | Delivery note confirming that the insulation material was delivered to the site. | Select Status | [5 empty] | Select Audit Status |  |  | Select Audit Status
HOMES | Final Certification | HME05 | Photographs of the roof construction at a point when the insulation material was visible. | Select Status | U Value Calculator
HOMES | Final Certification | HME05 | Updated calculations for the U value if the thickness and type of insulation changed from the original design. | Select Status
HOMES | Preliminary Certification | HME06
HOMES | Preliminary Certification | HME06 | Insulation of External Walls |  | W/m2K
HOMES | Preliminary Certification | HME06 | External walls construction detail drawing showing the type and thickness of the insulation material. Ideally the external walls detail drawing should be annotated with the U Value of the external walls. | Select Status | U Value Calculator |  |  |  |  | Select Audit Status |  |  | Select Audit Status
HOMES | Preliminary Certification | HME06 | Calculations of U value either using the formula or U value calculators. | Select Status
HOMES | Preliminary Certification | HME06 | Manufacturer’s data sheet of specified insulation material for the external walls. | Select Status
HOMES | Final Certification | HME06
HOMES | Final Certification | HME06 | Insulation of External Walls |  | W/m2K
HOMES | Final Certification | HME06 | Delivery note confirming that the insulation material was delivered to the site. | Select Status | U Value Calculator |  |  |  |  | Select Audit Status |  |  | Select Audit Status
HOMES | Final Certification | HME06 | Photographs of the external walls construction at a point when the insulation material was visible. | Select Status
HOMES | Final Certification | HME06 | Updated calculations for U value if the thickness and type of insulations changed from the original design. | Select Status
HOMES | Preliminary Certification | HME07
HOMES | Preliminary Certification | HME07 | Low-E Coated Glass |  | W/m2K & SHGC
HOMES | Preliminary Certification | HME07 | Manufacturer’s data sheets showing the seasonal average U Value for the glazing (including losses through the glass and frame) and the solar heat gain coefficient (SHGC) of the glass. | Select Status | Glass Properties Calculator |  |  |  |  | Select Audit Status |  |  | Select Audit Status
HOMES | Preliminary Certification | HME07 | A list of different types of window included in the design (window schedule). | Select Status
HOMES | Final Certification | HME07
HOMES | Final Certification | HME07 | Low-E Coated Glass |  | W/m2K & SHGC%
HOMES | Final Certification | HME07 | Photographs of the glazing units installed. | Select Status | [5 empty] | Select Audit Status |  |  | Select Audit Status
HOMES | Final Certification | HME07 | Purchase receipts and delivery notes for the glazing. | Select Status
HOMES | Final Certification | HME07 | Manufacturer’s data sheets showing the seasonal average U Value for the glazing (including losses through the glass and frame) and the solar heat gain coefficient (SHGC) of the glass. | Select Status | Glass Properties Calculator
HOMES | Preliminary Certification | HME08
HOMES | Preliminary Certification | HME08 | Higher Thermal Performance Glass |  | W/m2K & SHGC
HOMES | Preliminary Certification | HME08 | Manufacturer’s data sheets showing the seasonal average U Value for the glazing (including losses through the glass and frame) and the solar heat gain coefficient (SHGC) of the glass. | Select Status | Glass Properties Calculator |  |  |  |  | Select Audit Status |  |  | Select Audit Status
HOMES | Preliminary Certification | HME08 | A list of different types of window included in the design (window schedule). | Select Status
HOMES | Final Certification | HME08
HOMES | Final Certification | HME08 | Higher Thermal Performance Glass |  | W/m2K & SHGC%
HOMES | Final Certification | HME08 | Photographs of the glazing units installed. | Select Status | Glass Properties Calculator |  |  |  |  | Select Audit Status |  |  | Select Audit Status
HOMES | Final Certification | HME08 | Purchase receipts and delivery notes for the glazing. | Select Status
HOMES | Final Certification | HME08 | Manufacturer’s data sheets showing the seasonal average U Value for the glazing (including losses through the glass and frame) and the solar heat gain coefficient (SHGC) of the glass. | Select Status
HOMES | Preliminary Certification | HME09
HOMES | Preliminary Certification | HME09 | Natural Ventilation with Operable Windows and No A/C |  | Yes/No?
HOMES | Preliminary Certification | HME09 | Typical floor plans for every floor showing corridors’ room layouts and the location of openings. | Select Status | [5 empty] | Select Audit Status |  |  | Select Audit Status
HOMES | Preliminary Certification | HME09 | Typical floor plans for every floor showing corridors’ room layouts and the location of openings. | Select Status | Natural Ventilation Calculator
HOMES | Preliminary Certification | HME09 | Calculations showing the depth to ceiling height ratio and minimum area of opening for each typical space. | Select Status
HOMES | Preliminary Certification | HME09
HOMES | Final Certification | HME09 | Natural Ventilation with Operable Windows and No A/C |  | Yes/No?
HOMES | Final Certification | HME09 | As-built drawings including floor plans and sections. | Select Status | [5 empty] | Select Audit Status |  |  | Select Audit Status
HOMES | Final Certification | HME09 | Confirmation from the project team that there have been no changes to the layout or the floor to ceiling height during the design/construction process. | Select Status | Natural Ventilation Calculator
HOMES | Final Certification | HME09 | Photographic evidence to demonstrate that the corridor layouts and location of openings as specified at the design stage have been constructed. | Select Status
HOMES | Preliminary Certification | HME10
HOMES | Preliminary Certification | HME10 | Ceiling Fans in all Habitable Rooms |  | Yes/No?
HOMES | Preliminary Certification | HME10 | Mechanical and electrical layout drawings showing the location and number of ceiling fans. | Select Status | [5 empty] | Select Audit Status |  |  | Select Audit Status
HOMES | Preliminary Certification | HME10 | Manufacturer’s data sheet showing the energy consumption and diameter of ceiling fans selected. | Select Status
HOMES | Final Certification | HME10
HOMES | Final Certification | HME10 | Ceiling Fans in all Habitable Rooms |  | Yes/No?
HOMES | Final Certification | HME10 | As-built mechanical and electrical drawings for all floors. | Select Status | [5 empty] | Select Audit Status |  |  | Select Audit Status
HOMES | Final Certification | HME10 | Delivery notes showing that specified fans have been delivered to the site. | Select Status
HOMES | Final Certification | HME10 | Photographs of the installed fans for a sample of the units covered by the assessment. | Select Status
HOMES | Preliminary Certification | HME11
HOMES | Preliminary Certification | HME11 | Variable Refrigerant Volume (VRV) Cooling System |  | COP
HOMES | Preliminary Certification | HME11 | Manufacturer’s data sheets for the VRV cooling system specifying COP information. | Select Status | COP Calculator |  |  |  |  | Select Audit Status |  |  | Select Audit Status
HOMES | Preliminary Certification | HME11 | For systems including more than one chiller unit, the design team must provide the ton-weighted average COP calculation. | Select Status
HOMES | Preliminary Certification | HME11 | Mechanical drawings showing the location of the external and internal units. | Select Status
HOMES | Final Certification | HME11
HOMES | Final Certification | HME11 | Variable Refrigerant Volume (VRV) Cooling System |  | COP
HOMES | Final Certification | HME11 | As-built mechanical drawings with air conditioning schematics. | Select Status | [5 empty] | Select Audit Status |  |  | Select Audit Status
HOMES | Final Certification | HME11 | Delivery notes showing that specified chillers have been delivered to the site. | Select Status | COP Calculator
HOMES | Final Certification | HME11 | Manufacturer’s data sheets for the VRV cooling system specifying COP information. | Select Status
HOMES | Final Certification | HME11 | Photographs of installed external and internal air conditioning units. | Select Status
HOMES | Preliminary Certification | HME12
HOMES | Preliminary Certification | HME12 | High Efficiency Condensing Boiler for Space Heating |  | % efficiency
HOMES | Preliminary Certification | HME12 | Manufacturer’s data sheet for the condensing boiler/s specified. | Select Status | Heating Efficiency Calculator |  |  |  |  | Select Audit Status |  |  | Select Audit Status
HOMES | Preliminary Certification | HME12 | System schematics showing the brand and model of boiler/s. | Select Status
HOMES | Preliminary Certification | HME12 | If multiple condensing boilers with different efficiencies are specified, then the calculation of average weighted efficiency must be provided. | Select Status
HOMES | Final Certification | HME12
HOMES | Final Certification | HME12 | High Efficiency Condensing Boiler for Space Heating |  | % efficiency
HOMES | Final Certification | HME12 | Updated system schematics. | Select Status | Heating Efficiency Calculator |  |  |  |  | Select Audit Status |  |  | Select Audit Status
HOMES | Final Certification | HME12 | Photographs of the installed condensing boilers. | Select Status
HOMES | Final Certification | HME12 | Purchase receipts and delivery notes for the condensing boilers. | Select Status
HOMES | Final Certification | HME12 | Manufacturer’s data sheet for the condensing boiler/s purchased. | Select Status
HOMES | Preliminary Certification | HME13
HOMES | Preliminary Certification | HME13 | High Efficiency Boiler for Hot Water |  | % efficiency
HOMES | Preliminary Certification | HME13 | Manufacturer’s data sheet for the boiler/s specified.  System schematics showing the brand and model of boiler/s.  If multiple boilers with different efficiencies are specified, then the calculation of average weighted efficiency must be provided. | Select Status | Heating Efficiency Calculator |  |  |  |  | Select Audit Status |  |  | Select Audit Status
HOMES | Preliminary Certification | HME13 | System schematics showing the brand and model of boiler/s. | Select Status
HOMES | Preliminary Certification | HME13 | If multiple condensing boilers with different efficiencies are specified, then the calculation of average weighted efficiency must be provided. | Select Status
HOMES | Final Certification | HME13
HOMES | Final Certification | HME13 | High Efficiency Boiler for Hot Water |  | % efficiency
HOMES | Final Certification | HME13 | Updated system schematics. | Select Status | Heating Efficiency Calculator |  |  |  |  | Select Audit Status |  |  | Select Audit Status
HOMES | Final Certification | HME13 | Photographs of the installed boilers. | Select Status
HOMES | Final Certification | HME13 | Purchase receipts and delivery notes for the boilers. | Select Status
HOMES | Final Certification | HME13 | Manufacturer’s data sheet for the boiler/s purchased. | Select Status
HOMES | Preliminary Certification | HME14
HOMES | Preliminary Certification | HME14 | Heat Pump for Hot Water Generation |  | % efficiency
HOMES | Preliminary Certification | HME14 | Manufacturer’s data sheets for the heat pumps system specified, including the water heater’s COP information. | Select Status | [5 empty] | Select Audit Status |  |  | Select Audit Status
HOMES | Preliminary Certification | HME14 | For systems including more than one heat pump water heater unit, the design team must provide the average COP calculation. | Select Status
HOMES | Preliminary Certification | HME14 | Mechanical and electrical layout drawings showing the heat pump system and the location of the water heaters. | Select Status
HOMES | Final Certification | HME14
HOMES | Final Certification | HME14 | Heat Pump for Hot Water Generation |  | % efficiency
HOMES | Final Certification | HME14 | As-built mechanical and electrical drawings with heat pump system schematics. | Select Status | [5 empty] | Select Audit Status |  |  | Select Audit Status
HOMES | Final Certification | HME14 | Purchase receipts and delivery notes showing the heat pump’s water heaters have been delivered to the site. | Select Status | Heating Efficiency Calculator
HOMES | Final Certification | HME14 | Photographs of the installed water heaters. | Select Status
HOMES | Final Certification | HME14 | Manufacturer’s data sheets for the heat pumps system installed, including the water heater’s COP information. | Select Status
HOMES | Preliminary Certification | HME15
HOMES | Preliminary Certification | HME15 | Energy Efficient Refrigerators and Clothes Washing Machines |  | Yes/No?
HOMES | Preliminary Certification | HME15 | Summary list of the refrigerators and clothes washing machines to be installed in the building, including quantity, energy use, and proof of certification by Energy Star, EU Energy Efficiency Labeling Scheme, or equivalent. | Select Status | [5 empty] | Select Audit Status |  |  | Select Audit Status
HOMES | Preliminary Certification | HME15 | Specifications from the manufactured detailing energy use. | Select Status
HOMES | Final Certification | HME15
HOMES | Final Certification | HME15 | Energy Efficient Refrigerators and Clothes Washing Machines |  | % efficiency
HOMES | Final Certification | HME15 | Updated summary list of refrigerators and clothes washers installed in the building including quantity, manufacturer, and model; | Select Status | [5 empty] | Select Audit Status |  |  | Select Audit Status
HOMES | Final Certification | HME15 | Proof of Certification by Energy Star, EU Energy Efficiency Labeling Scheme, or equivalent. | Select Status | Heating Efficiency Calculator
HOMES | Final Certification | HME15 | Specifications from the manufactured detailing energy use. | Select Status
HOMES | Preliminary Certification | HME16
HOMES | Preliminary Certification | HME16 | Energy-Saving Light Bulbs - Internal Spaces |  | Yes/No?
HOMES | Preliminary Certification | HME16 | Lighting schedule listing type and number of bulbs specified. | Select Status | [5 empty] | Select Audit Status |  |  | Select Audit Status
HOMES | Preliminary Certification | HME16 | Electrical layout drawings showing the location and type of all installed bulbs. | Select Status
HOMES | Final Certification | HME16
HOMES | Final Certification | HME16 | Energy-Saving Light Bulbs - Internal Spaces |  | Yes/No?
HOMES | Final Certification | HME16 | Photographs of the lighting installation. It is not necessary to take photos of every single installed lamp, but the auditor must be convinced that a reasonable proportion has been checked and verified. | Select Status | [5 empty] | Select Audit Status |  |  | Select Audit Status
HOMES | Final Certification | HME16 | As-built electrical drawings with the lighting layout if changed from design. | Select Status
HOMES | Final Certification | HME16 | Purchase receipts and delivery notes for lamps | Select Status
HOMES | Preliminary Certification | HME17
HOMES | Preliminary Certification | HME17 | Energy-Saving Light Bulbs - External Spaces |  | Yes/No?
HOMES | Preliminary Certification | HME17 | Lighting schedule listing type and number of bulbs specified. | Select Status | [5 empty] | Select Audit Status |  |  | Select Audit Status
HOMES | Preliminary Certification | HME17 | Electrical layout drawings showing the location and type of all installed bulbs. | Select Status
HOMES | Final Certification | HME17
HOMES | Final Certification | HME17 | Energy-Saving Light Bulbs - External Spaces |  | Yes/No?
HOMES | Final Certification | HME17 | Photographs of the lighting installation. It is not necessary to take photos of every single installed lamp, but the auditor must be convinced that a reasonable proportion has been checked and verified. | Select Status | [5 empty] | Select Audit Status |  |  | Select Audit Status
HOMES | Final Certification | HME17 | As-built electrical drawings with the lighting layout if changed from design. | Select Status
HOMES | Final Certification | HME17 | Purchase receipts and delivery notes for lamps | Select Status
HOMES | Preliminary Certification | HME18
HOMES | Preliminary Certification | HME18 | Lighting Controls for Corridors and Staircases |  | Yes/No?
HOMES | Preliminary Certification | HME18 | Electrical layout drawings showing type and location of sensors/controls. | Select Status | [5 empty] | Select Audit Status |  |  | Select Audit Status
HOMES | Preliminary Certification | HME18 | Specification of the sensors/controls from manufacturer. | Select Status
HOMES | Final Certification | HME18
HOMES | Final Certification | HME18 | Lighting Controls for Corridors and Staircases |  | Yes/No?
HOMES | Final Certification | HME18 | Photographs of lighting controls. It is not necessary to take photos of every single sensor, but the auditor must be convinced that a reasonable proportion has been checked and verified. | Select Status | [5 empty] | Select Audit Status |  |  | Select Audit Status
HOMES | Final Certification | HME18 | As-built electrical layout drawings showing type and location of sensors/controls if changed from design. | Select Status
HOMES | Final Certification | HME18 | Purchase receipts and delivery notes for sensors/controls. | Select Status
HOMES | Preliminary Certification | HME19
HOMES | Preliminary Certification | HME19 | Solar Hot Water Collectors |  | % of Hot Water
HOMES | Preliminary Certification | HME19 | Manufacturer’s data sheet for the panels specified. | Select Status | [5 empty] | Select Audit Status |  |  | Select Audit Status
HOMES | Preliminary Certification | HME19 | Roof plan and drawings showing location, orientation, and angle of the panels. | Select Status
HOMES | Preliminary Certification | HME19 | Domestic hot water system schematic including solar panels. | Select Status
HOMES | Preliminary Certification | HME19 | Drawings showing that the total area of solar panels specified is at least as much as the area estimated by EDGE. | Select Status
HOMES | Final Certification | HME19
HOMES | Final Certification | HME19 | Solar Hot Water Collectors |  | Yes/No?
HOMES | Final Certification | HME19 | As-built plumbing schematics. | Select Status | [5 empty] | Select Audit Status |  |  | Select Audit Status
HOMES | Final Certification | HME19 | As-built roof plan showing the location, orientation, and angle of the panels. | Select Status
HOMES | Final Certification | HME19 | Purchase receipts and delivery notes for the solar panels. | Select Status
HOMES | Final Certification | HME19 | Photographs of the installed panels. | Select Status
HOMES | Preliminary Certification | HME20
HOMES | Preliminary Certification | HME20 | Solar Photovoltaics |  | % elec. Demand
HOMES | Preliminary Certification | HME20 | Manufacturer’s data sheet for the panels specified with information on Wp per square meter. | Select Status | [5 empty] | Select Audit Status |  |  | Select Audit Status
HOMES | Preliminary Certification | HME20 | Calculations showing the proposed panels will deliver sufficient electricity to achieve the claimed proportion of total demand, and at least as much as the area estimated by EDGE. | Select Status | Solar PV Calculator
HOMES | Preliminary Certification | HME20 | The roof plan and/or other drawings showing the location, orientation, and angle of the panels. | Select Status
HOMES | Final Certification | HME20
HOMES | Final Certification | HME20 | Solar Photovoltaics |  | % elec. Demand
HOMES | Final Certification | HME20 | As-built roof plan showing the location, orientation, and angle of the panels if changed from design. | Select Status | [5 empty] | Select Audit Status |  |  | Select Audit Status
HOMES | Final Certification | HME20 | Purchase receipts and delivery notes for the solar panels. | Select Status | Solar PV Calculator
HOMES | Final Certification | HME20 | Photographs of the installed panels | Select Status
HOMES | Preliminary Certification | HME21
HOMES | Preliminary Certification | HME21 | Smart Meters
HOMES | Preliminary Certification | HME21 | Electric drawings/specifications including make and model of smart meters and the connection with the electric system or equivalent system online. | Select Status | [5 empty] | Select Audit Status |  |  | Select Audit Status
HOMES | Preliminary Certification | HME21 | Manufacturer’s specification of the smart meters. | Select Status
HOMES | Final Certification | HME21
HOMES | Final Certification | HME21 | Smart Meters |  | % elec. Demand
HOMES | Final Certification | HME21 | Photographs of the installed smart meters. | Select Status | Solar PV Calculator |  |  |  |  | Select Audit Status |  |  | Select Audit Status
HOMES | Final Certification | HME21 | Purchase receipt for the smart meters or subscription to the equivalent online system. | Select Status
HOTELS | Preliminary Certification | Header
HOTELS | Final Certification | Header
HOTELS | Preliminary Certification | HTE01
HOTELS | Preliminary Certification | HTE01 | Reduced Window to Wall Ratio |  | % WWR
HOTELS | Preliminary Certification | HTE01 | Calculation of “Glazing Area” and “Gross Exterior Wall Area” for each façade of the building and the average building area weighted WWR using the WWR calculator | Select Status | WWR Calculator |  |  |  |  | Select Audit Status |  |  | Select Audit Status
HOTELS | Preliminary Certification | HTE01 | All façade elevation drawings showing glazing dimensions and general building dimensions. | Select Status
HOTELS | Final Certification | HTE01
HOTELS | Final Certification | HTE01 | Reduced Window to Wall Ratio |  | % WWR
HOTELS | Final Certification | HTE01 | As-built façade drawings. External and internal photographs of the building showing all the elevations. | Select Status | WWR Calculator |  |  |  |  | Select Audit Status |  |  | Select Audit Status
HOTELS | Final Certification | HTE01 | Updated WWR calculations if required, or confirmation that the design WWR is still valid. | Select Status
HOTELS | Preliminary Certification | HTE02
HOTELS | Preliminary Certification | HTE02 | External Shading Devices |  | AASF
HOTELS | Preliminary Certification | HTE02 | All façade elevation drawings highlighting the provision of horizontal and vertical shading devices. | Select Status | [5 empty] | Select Audit Status |  |  | Select Audit Status
HOTELS | Preliminary Certification | HTE02 | Window details clearly showing the depth of the shading device and the calculation of the proportion. | Select Status | AASF Calculator
HOTELS | Preliminary Certification | HTE02 | If vertical and horizontal shading are not provided on all windows, the design team will need to provide the output from the solar shading design software. | Select Status
HOTELS | Final Certification | HTE02
HOTELS | Final Certification | HTE02 | External Shading Devices |  | % SRI
HOTELS | Final Certification | HTE02 | Photographs of the shading devices on all façades. | Select Status | [5 empty] | Select Audit Status |  |  | Select Audit Status
HOTELS | Final Certification | HTE02 | As-built façade drawings showing the shading devices that have been installed. | Select Status
HOTELS | Final Certification | HTE02 | Update of shading factor calculations in case of changes from the design stage. | Select Status
HOTELS | Preliminary Certification | HTE03
HOTELS | Preliminary Certification | HTE03 | Insulation of Roof Surface |  | W/m2K
HOTELS | Preliminary Certification | HTE03 | A roof construction detail drawing showing the type and thickness of insulation material. Ideally the roof detail drawing should be annotated with the U Value of the roof. | Select Status | U Value Calculator |  |  |  |  | Select Audit Status |  |  | Select Audit Status
HOTELS | Preliminary Certification | HTE03 | Calculations of U value either using the formula or U value calculators. | Select Status
HOTELS | Preliminary Certification | HTE03 | Manufacturer’s data sheet of specified insulation material for the roof. | Select Status
HOTELS | Final Certification | HTE03
HOTELS | Final Certification | HTE03 | Insulation of Roof Surface |  | % SRI
HOTELS | Final Certification | HTE03 | Delivery note confirming that the insulation material was delivered to the site. | Select Status | [5 empty] | Select Audit Status |  |  | Select Audit Status
HOTELS | Final Certification | HTE03 | Photographs of the roof construction at a point when the insulation material was visible. | Select Status
HOTELS | Final Certification | HTE03 | Updated calculations for the U value if the thickness and type of insulation changed from the original design. | Select Status
HOTELS | Preliminary Certification | HTE04
HOTELS | Preliminary Certification | HTE04 | Insulation of External Walls |  | W/m2K
HOTELS | Preliminary Certification | HTE04 | External walls construction detail drawing showing the type and thickness of the insulation material. Ideally the external walls detail drawing should be annotated with the U Value of the external walls. | Select Status | U Value Calculator |  |  |  |  | Select Audit Status |  |  | Select Audit Status
HOTELS | Preliminary Certification | HTE04 | Calculations of U value either using the formula or U value calculators. | Select Status
HOTELS | Preliminary Certification | HTE04 | Manufacturer’s data sheet of specified insulation material for the external walls. | Select Status
HOTELS | Final Certification | HTE04
HOTELS | Final Certification | HTE04 | Insulation of External Walls |  | AASF
HOTELS | Final Certification | HTE04 | Delivery note confirming that the insulation material was delivered to the site. | Select Status | AASF Calculator |  |  |  |  | Select Audit Status |  |  | Select Audit Status
HOTELS | Final Certification | HTE04 | Photographs of the external walls construction at a point when the insulation material was visible. | Select Status
HOTELS | Final Certification | HTE04 | Updated calculations for U value if the thickness and type of insulations changed from the original design. | Select Status
HOTELS | Preliminary Certification | HTE05
HOTELS | Preliminary Certification | HTE05 | Low-E Coated Glass |  | W/m2K & SHGC
HOTELS | Preliminary Certification | HTE05 | Manufacturer’s data sheets showing the seasonal average U Value for the glazing (including losses through the glass and frame) and the solar heat gain coefficient (SHGC) of the glass. | Select Status | Glass Properties Calculator |  |  |  |  | Select Audit Status |  |  | Select Audit Status
HOTELS | Preliminary Certification | HTE05 | A list of different types of window included in the design (window schedule). | Select Status
HOTELS | Final Certification | HTE05
HOTELS | Final Certification | HTE05 | Low-E Coated Glass |  | W/m2K
HOTELS | Final Certification | HTE05 | Photographs of the glazing units installed. | Select Status | U Value Calculator |  |  |  |  | Select Audit Status |  |  | Select Audit Status
HOTELS | Final Certification | HTE05 | Purchase receipts and delivery notes for the glazing. | Select Status
HOTELS | Final Certification | HTE05 | Manufacturer’s data sheets showing the seasonal average U Value for the glazing (including losses through the glass and frame) and the solar heat gain coefficient (SHGC) of the glass. | Select Status
HOTELS | Preliminary Certification | HTE06
HOTELS | Preliminary Certification | HTE06 | Higher Thermal Performance Glass |  | W/m2K & SHGC
HOTELS | Preliminary Certification | HTE06 | Manufacturer’s data sheets showing the seasonal average U Value for the glazing (including losses through the glass and frame) and the solar heat gain coefficient (SHGC) of the glass. | Select Status | Glass Properties Calculator |  |  |  |  | Select Audit Status |  |  | Select Audit Status
HOTELS | Preliminary Certification | HTE06 | A list of different types of window included in the design (window schedule). | Select Status
HOTELS | Final Certification | HTE06
HOTELS | Final Certification | HTE06 | Higher Thermal Performance Glass |  | W/m2K
HOTELS | Final Certification | HTE06 | Photographs of the glazing units installed. | Select Status | U Value Calculator |  |  |  |  | Select Audit Status |  |  | Select Audit Status
HOTELS | Final Certification | HTE06 | Purchase receipts and delivery notes for the glazing. | Select Status
HOTELS | Final Certification | HTE06 | Manufacturer’s data sheets showing the seasonal average U Value for the glazing (including losses through the glass and frame) and the solar heat gain coefficient (SHGC) of the glass. | Select Status
HOTELS | Preliminary Certification | HTE07
HOTELS | Preliminary Certification | HTE07 | Natural Ventilation- Corridors |  | Yes/No?
HOTELS | Preliminary Certification | HTE07 | Typical floor plans for every floor showing corridors’ layouts and the location of openings. | Select Status | Natural Ventilation Calculator |  |  |  |  | Select Audit Status |  |  | Select Audit Status
HOTELS | Preliminary Certification | HTE07 | Typical sections showing the floor to ceiling height for every floor. | Select Status
HOTELS | Preliminary Certification | HTE07 | Calculations showing the depth to ceiling height ratio and minimum area of opening for each typical space. | Select Status
HOTELS | Final Certification | HTE07
HOTELS | Final Certification | HTE07 | Natural Ventilation- Corridors |  | W/m2K & SHGC%
HOTELS | Final Certification | HTE07 | As-built drawings including floor plans and sections. | Select Status | Glass Properties Calculator |  |  |  |  | Select Audit Status |  |  | Select Audit Status
HOTELS | Final Certification | HTE07 | Confirmation from the project team that there have been no changes to the layout or the floor to ceiling height during the design/construction process. | Select Status
HOTELS | Final Certification | HTE07 | Photographic evidence to demonstrate that the corridor layouts and location of openings as specified at the design stage have been constructed. | Select Status
HOTELS | Preliminary Certification | HTE08
HOTELS | Preliminary Certification | HTE08 | Natural Ventilation- Guest Rooms with Auto Control |  | Yes/No?
HOTELS | Preliminary Certification | HTE08 | Typical floor plans for every floor showing room layouts and the location of openings. | Select Status | Natural Ventilation Calculator |  |  |  |  | Select Audit Status |  |  | Select Audit Status
HOTELS | Preliminary Certification | HTE08 | Typical sections showing the floor to ceiling height for every floor. | Select Status
HOTELS | Preliminary Certification | HTE08 | Calculations showing the depth to ceiling height ratio and minimum area of opening for each typical space. | Select Status
HOTELS | Final Certification | HTE08
HOTELS | Final Certification | HTE08 | Natural Ventilation- Guest Rooms with Auto Control |  | W/m2K & SHGC%
HOTELS | Final Certification | HTE08 | As-built drawings including floor plans and sections. | Select Status | Glass Properties Calculator |  |  |  |  | Select Audit Status |  |  | Select Audit Status
HOTELS | Final Certification | HTE08 | Confirmation from the project team that there have been no changes to the layout or the floor to ceiling height during the design/construction process. | Select Status
HOTELS | Final Certification | HTE08 | Photographic evidence to demonstrate that the room layouts and location of openings as specified at the design stage have been constructed. | Select Status
HOTELS | Preliminary Certification | HTE09
HOTELS | Preliminary Certification | HTE09 | Variable Refrigerant Volume (VRV) Cooling System |  | COP
HOTELS | Preliminary Certification | HTE09 | Manufacturer’s data sheets for the VRV cooling system specifying COP information. | Select Status | COP Calculator |  |  |  |  | Select Audit Status |  |  | Select Audit Status
HOTELS | Preliminary Certification | HTE09 | For systems including more than one chiller unit, the design team must provide the ton-weighted average COP calculation. | Select Status
HOTELS | Preliminary Certification | HTE09 | Mechanical drawings showing the location of the external and internal units. | Select Status
HOTELS | Final Certification | HTE09
HOTELS | Final Certification | HTE09 | Variable Refrigerant Volume (VRV) Cooling System |  | Yes/No?
HOTELS | Final Certification | HTE09 | As-built mechanical drawings with air conditioning schematics. | Select Status | Natural Ventilation Calculator |  |  |  |  | Select Audit Status |  |  | Select Audit Status
HOTELS | Final Certification | HTE09 | Delivery notes showing that specified chillers have been delivered to the site. | Select Status
HOTELS | Final Certification | HTE09 | Manufacturer’s data sheets for the VRV cooling system specifying COP information. | Select Status
HOTELS | Final Certification | HTE09 | Photographs of installed external and internal air conditioning units. | Select Status
HOTELS | Preliminary Certification | HTE10
HOTELS | Preliminary Certification | HTE10 | Air Conditioning with Air Cooled Screw Chiller |  | COP
HOTELS | Preliminary Certification | HTE10 | Manufacturer’s data sheets for the Air cooled screw chiller system specifying COP information. | Select Status | COP Calculator |  |  |  |  | Select Audit Status |  |  | Select Audit Status
HOTELS | Preliminary Certification | HTE10 | For systems including more than one chiller unit, the design team must provide the ton-weighted average COP calculation. | Select Status
HOTELS | Preliminary Certification | HTE10 | Mechanical layout drawings showing the location of the external and internal units. | Select Status
HOTELS | Final Certification | HTE10
HOTELS | Final Certification | HTE10 | Air Conditioning with Air Cooled Screw Chiller |  | Yes/No?
HOTELS | Final Certification | HTE10 | As-built mechanical drawings with air conditioning schematics | Select Status | [5 empty] | Select Audit Status |  |  | Select Audit Status
HOTELS | Final Certification | HTE10 | Delivery notes showing that specified chillers have been delivered to the site. | Select Status
HOTELS | Final Certification | HTE10 | Manufacturer’s data sheets for the Air Cooled screw chiller system specifying COP information. | Select Status
HOTELS | Final Certification | HTE10 | Photographs of installed external and internal air conditioning units. | Select Status
HOTELS | Preliminary Certification | HTE11
HOTELS | Preliminary Certification | HTE11 | Air Conditioning with Water Cooled Chiller |  | COP
HOTELS | Preliminary Certification | HTE11 | Mechanical drawings with air conditioning schematics for all floors. | Select Status | COP Calculator |  |  |  |  | Select Audit Status |  |  | Select Audit Status
HOTELS | Preliminary Certification | HTE11 | Manufacturer’s data sheets for the Water cooled chiller system specifying COP information. | Select Status
HOTELS | Preliminary Certification | HTE11 | For systems including more than one chiller unit, the design team must provide the ton-weighted average COP calculation. | Select Status
HOTELS | Preliminary Certification | HTE11 | Mechanical layout drawings/schematic showing the location of the external and internal units. | Select Status
HOTELS | Final Certification | HTE11
HOTELS | Final Certification | HTE11 | Air Conditioning with Water Cooled Chiller |  | COP
HOTELS | Final Certification | HTE11 | As-built mechanical drawings with air conditioning schematics for all floors if there are changes. | Select Status | COP Calculator |  |  |  |  | Select Audit Status |  |  | Select Audit Status
HOTELS | Final Certification | HTE11 | Delivery notes showing that specified chillers have been delivered to the site. | Select Status
HOTELS | Final Certification | HTE11 | Manufacturer’s data sheets for the Water cooled chiller system specifying COP information. | Select Status
HOTELS | Final Certification | HTE11 | Photographs of installed external and internal units including chillers and cooling towers. | Select Status
HOTELS | Preliminary Certification | HTE12
HOTELS | Preliminary Certification | HTE12 | Ground Source Heat Pump |  | COP
HOTELS | Preliminary Certification | HTE12 | Manufacturer’s data sheets for the Ground Source Heat Pump system specifying COP information. | Select Status | COP Calculator |  |  |  |  | Select Audit Status |  |  | Select Audit Status
HOTELS | Preliminary Certification | HTE12 | Mechanical and electrical layout drawings showing the location of the external loops and internal equipment and distribution for all floors. | Select Status
HOTELS | Final Certification | HTE12
HOTELS | Final Certification | HTE12 | Ground Source Heat Pump |  | COP
HOTELS | Final Certification | HTE12 | As-built mechanical and electrical drawings with system schematics and distribution for all floors. | Select Status | COP Calculator |  |  |  |  | Select Audit Status |  |  | Select Audit Status
HOTELS | Final Certification | HTE12 | Delivery notes showing that specified system have been delivered to the site. | Select Status
HOTELS | Final Certification | HTE12 | Manufacturer’s data sheets for the Ground Source Heat Pump system specifying COP information. | Select Status
HOTELS | Final Certification | HTE12 | Photographs of the installation process of the external loops and internal equipment installed. | Select Status
HOTELS | Preliminary Certification | HTE13
HOTELS | Preliminary Certification | HTE13 | Absorption Chiller Powered by Waste Heat |  | COP
HOTELS | Preliminary Certification | HTE13 | Manufacturer’s data sheets for the absorption chiller system specifying COP information and the waste heat generator. | Select Status | [5 empty] | Select Audit Status |  |  | Select Audit Status
HOTELS | Preliminary Certification | HTE13 | For systems including more than one chiller unit, the design team must provide the average COP calculation. | Select Status
HOTELS | Preliminary Certification | HTE13 | Calculation to demonstrate that generators capacity to deliver 100% of peak energy and that waste heat needed to run the absorption chiller is achieved. | Select Status
HOTELS | Preliminary Certification | HTE13 | Mechanical and electrical layout drawings showing the location of the external and internal units for all floors. | Select Status
HOTELS | Final Certification | HTE13
HOTELS | Final Certification | HTE13 | Absorption Chiller Powered by Waste Heat |  | COP
HOTELS | Final Certification | HTE13 | As-built mechanical and electrical drawings with air conditioning schematics for all floors and the location of the waste heat generation. | Select Status | COP Calculator |  |  |  |  | Select Audit Status |  |  | Select Audit Status
HOTELS | Final Certification | HTE13 | Delivery notes showing that specified absorption chillers have been delivered to the site. | Select Status
HOTELS | Final Certification | HTE13 | Manufacturer’s data sheets for the absorption chiller system specifying COP information and the waste heat generator. | Select Status
HOTELS | Final Certification | HTE13 | Photographs of installed external and internal air conditioning units. | Select Status
HOTELS | Preliminary Certification | HTE14
HOTELS | Preliminary Certification | HTE14 | Recovery of Waste Heat from the Generator for Space Heating |  | Yes/No?
HOTELS | Preliminary Certification | HTE14 | Manufacturer’s data sheets for electric generator specifying hours of operation and coverage of the demand. | Select Status | [5 empty] | Select Audit Status |  |  | Select Audit Status
HOTELS | Preliminary Certification | HTE14 | Manufacturer’s data sheets for the recovery technology used. | Select Status
HOTELS | Preliminary Certification | HTE14 | Mechanical and electrical layout drawings showing the location of the generator, the recovery technology and the output for space heating system. | Select Status
HOTELS | Preliminary Certification | HTE14 | Calculation to demonstrate that generators capacity to deliver 100% of peak energy and that waste heat covers % of the demand for space heating as calculated in EDGE software. | Select Status
HOTELS | Final Certification | HTE14
HOTELS | Final Certification | HTE14 | Recovery of Waste Heat from the Generator for Space Heating |  | COP
HOTELS | Final Certification | HTE14 | As-built mechanical and electrical drawings with the location of the generator, the recovery technology and the output for space heating system. | Select Status | COP Calculator |  |  |  |  | Select Audit Status |  |  | Select Audit Status
HOTELS | Final Certification | HTE14 | Delivery notes showing that specified electric generator and the recovery technology have been delivered to the site. | Select Status
HOTELS | Final Certification | HTE14 | Manufacturer’s data sheets for electric generator. | Select Status
HOTELS | Final Certification | HTE14 | Photographs of installed external and internal equipment related to the system. | Select Status
HOTELS | Preliminary Certification | HTE15
HOTELS | Preliminary Certification | HTE15 | Variable Speed Drives on the Fans of Cooling Towers |  | Yes/No?
HOTELS | Preliminary Certification | HTE15 | Mechanical and electrical layout drawings highlighting the use of VSD in the fans of the cooling towers. | Select Status | [5 empty] | Select Audit Status |  |  | Select Audit Status
HOTELS | Preliminary Certification | HTE15 | Manufacturer’s data sheets for the air conditioning with Water cooled chiller and cooling towers, showing the specification of VSDs in the fans of the cooling towers. | Select Status
HOTELS | Preliminary Certification | HTE15 | For systems including more than one cooling tower, the design team must ensure that all fans are provided with VSDs. | Select Status
HOTELS | Final Certification | HTE15
HOTELS | Final Certification | HTE15 | Variable Speed Drives on the Fans of Cooling Towers |  | COP
HOTELS | Final Certification | HTE15 | Delivery notes showing that specified VSDs have been delivered to the site along with the cooling towers and the water cooled chillers. | Select Status | COP Calculator |  |  |  |  | Select Audit Status |  |  | Select Audit Status
HOTELS | Final Certification | HTE15 | Manufacturer’s data sheets for the air conditioning with Water cooled chiller, showing the specification of VSDs in the fans of the cooling towers. | Select Status
HOTELS | Final Certification | HTE15 | Photographs of installed VSDs in the cooling towers. | Select Status
HOTELS | Preliminary Certification | HTE16
HOTELS | Preliminary Certification | HTE16 | Variable Speed Drives Pumps |  | Yes/No?
HOTELS | Preliminary Certification | HTE16 | Mechanical and electrical layout drawings showing the whole HVAC system and highlighting the use of VSD pumps. | Select Status | [5 empty] | Select Audit Status |  |  | Select Audit Status
HOTELS | Preliminary Certification | HTE16 | Manufacturer’s data sheets VSD pumps. | Select Status
HOTELS | Final Certification | HTE16
HOTELS | Final Certification | HTE16 | Variable Speed Drives Pumps |  | COP
HOTELS | Final Certification | HTE16 | Delivery notes showing that specified VSDs have been delivered to the site | Select Status | [5 empty] | Select Audit Status |  |  | Select Audit Status
HOTELS | Final Certification | HTE16 | Manufacturer’s data sheets for VSD pumps. | Select Status
HOTELS | Final Certification | HTE16 | Photographs of installed VSD pumps. | Select Status
HOTELS | Preliminary Certification | HTE17
HOTELS | Preliminary Certification | HTE17 | Sensible Heat Recovery from Exhaust Air |  | Yes/No?
HOTELS | Preliminary Certification | HTE17 | Manufacturer’s data sheets for sensible heat recovery device specifying Temperature Transfer Efficiency. | Select Status | [5 empty] | Select Audit Status |  |  | Select Audit Status
HOTELS | Preliminary Certification | HTE17 | Mechanical and electrical layout drawings showing the location of the heat recovery technology. | Select Status
HOTELS | Preliminary Certification | HTE17 | In case, manufacture’ data do not specify TTE, calculation to demonstrate efficiency should be undertaken. | Select Status
HOTELS | Final Certification | HTE17
HOTELS | Final Certification | HTE17 | Sensible Heat Recovery from Exhaust Air |  | Yes/No?
HOTELS | Final Certification | HTE17 | As-built mechanical and electrical drawings with the location of recovery technology, if changed from design. | Select Status | [5 empty] | Select Audit Status |  |  | Select Audit Status
HOTELS | Final Certification | HTE17 | Delivery notes showing that specified recovery technology have been delivered to the site. | Select Status
HOTELS | Final Certification | HTE17 | Manufacturer’s data sheets for the Sensible Heat recovery technology used specifying efficiency (TTE) if changed from design. | Select Status
HOTELS | Final Certification | HTE17 | Photographs of installed heat recovery system. | Select Status
HOTELS | Preliminary Certification | HTE18
HOTELS | Preliminary Certification | HTE18 | High Efficiency Condensing Boiler for Space Heating |  | % efficiency
HOTELS | Preliminary Certification | HTE18 | Manufacturer’s data sheet for the condensing boiler/s specified. | Select Status | [5 empty] | Select Audit Status |  |  | Select Audit Status
HOTELS | Preliminary Certification | HTE18 | System schematics showing the brand and model of boiler/s. | Select Status
HOTELS | Preliminary Certification | HTE18 | If multiple condensing boilers with different efficiencies are specified, then the calculation of average weighted efficiency must be provided. | Select Status
HOTELS | Final Certification | HTE18
HOTELS | Final Certification | HTE18 | High Efficiency Condensing Boiler for Space Heating |  | Yes/No?
HOTELS | Final Certification | HTE18 | Updated system schematics. | Select Status | [5 empty] | Select Audit Status |  |  | Select Audit Status
HOTELS | Final Certification | HTE18 | Photographs of the installed condensing boilers. | Select Status
HOTELS | Final Certification | HTE18 | Purchase receipts and delivery notes for the condensing boilers. | Select Status
HOTELS | Final Certification | HTE18 | Manufacturer’s data sheet for the condensing boiler/s purchased. | Select Status
HOTELS | Preliminary Certification | HTE19
HOTELS | Preliminary Certification | HTE19 | High Efficiency Boiler for Water Heating |  | % efficiency
HOTELS | Preliminary Certification | HTE19 | Manufacturer’s data sheet for the boiler/s specified. | Select Status | [5 empty] | Select Audit Status |  |  | Select Audit Status
HOTELS | Preliminary Certification | HTE19 | System schematics showing the brand and model of boiler/s. | Select Status
HOTELS | Preliminary Certification | HTE19 | If multiple boilers with different efficiencies are specified, then the calculation of average weighted efficiency must be provided. | Select Status
HOTELS | Final Certification | HTE19
HOTELS | Final Certification | HTE19 | High Efficiency Boiler for Water Heating |  | Yes/No?
HOTELS | Final Certification | HTE19 | Updated system schematics. | Select Status | [5 empty] | Select Audit Status |  |  | Select Audit Status
HOTELS | Final Certification | HTE19 | Photographs of the installed boilers. | Select Status
HOTELS | Final Certification | HTE19 | Purchase receipts and delivery notes for the boilers. | Select Status
HOTELS | Final Certification | HTE19 | Manufacturer’s data sheet for the boiler/s purchased. | Select Status
HOTELS | Preliminary Certification | HTE20
HOTELS | Preliminary Certification | HTE20 | Variable Speed Hoods with Automated Fan Controls |  | Yes/No?
HOTELS | Preliminary Certification | HTE20 | Electric drawings/specifications of automated control hood including make and model of the VSD control. | Select Status | [5 empty] | Select Audit Status |  |  | Select Audit Status
HOTELS | Preliminary Certification | HTE20 | Manufacturer’s specification of the automated control hood. | Select Status
HOTELS | Preliminary Certification | HTE20 | For systems including more than one exhaust hood, the design team must ensure that all fans are provided with VSDs. | Select Status
HOTELS | Final Certification | HTE20
HOTELS | Final Certification | HTE20 | Variable Speed Hoods with Automated Fan Controls |  | Yes/No?
HOTELS | Final Certification | HTE20 | As-built electrical drawings detailing the automated control hood installed | Select Status | [5 empty] | Select Audit Status |  |  | Select Audit Status
HOTELS | Final Certification | HTE20 | Photographs of installed VSDs in the exhaust hoods of the kitchen. | Select Status
HOTELS | Final Certification | HTE20 | Purchase receipt for the automated control hood. | Select Status
HOTELS | Preliminary Certification | HTE21
HOTELS | Preliminary Certification | HTE21 | Preheat Water using Waste Heat from the Generator |  | Yes/No?
HOTELS | Preliminary Certification | HTE21 | Manufacturer’s data sheets for generator specifying hours of operation and coverage of the demand. | Select Status | [5 empty] | Select Audit Status |  |  | Select Audit Status
HOTELS | Preliminary Certification | HTE21 | Manufacturer’s data sheets for the recovery technology used. | Select Status
HOTELS | Preliminary Certification | HTE21 | Mechanical and electrical layout drawings showing the location of the generator, the recovery technology and the output for the water heating system. | Select Status
HOTELS | Preliminary Certification | HTE21 | Calculation to demonstrate that waste heat covers % of the demand for hot water as calculated by EDGE software. | Select Status
HOTELS | Final Certification | HTE21
HOTELS | Final Certification | HTE21 | Preheat Water using Waste Heat from the Generator |  | % efficiency
HOTELS | Final Certification | HTE21 | As-built mechanical and electrical drawings with the location of the generator, the recovery technology and the output for hot water. | Select Status | [5 empty] | Select Audit Status |  |  | Select Audit Status
HOTELS | Final Certification | HTE21 | Delivery notes and purchase receipts showing that specified generator and the recovery technology have been delivered to the site. | Select Status
HOTELS | Final Certification | HTE21 | Manufacturer’s data sheets for generator specifying hours of operation and coverage of the demand. | Select Status
HOTELS | Final Certification | HTE21 | Photographs of installed external and internal equipment related to the system. | Select Status
HOTELS | Preliminary Certification | HTE22
HOTELS | Preliminary Certification | HTE22 | Heat Recovery from Grey Water |  | Yes/No?
HOTELS | Preliminary Certification | HTE22 | Manufacturer’s data sheets for grey water heat recovery device specifying recovery technology used and its efficiency (%). | Select Status | [5 empty] | Select Audit Status |  |  | Select Audit Status
HOTELS | Preliminary Certification | HTE22 | Hydraulic layout drawings showing the location of the recovery technology. | Select Status
HOTELS | Final Certification | HTE22
HOTELS | Final Certification | HTE22 | Heat Recovery from Grey Water |  | % efficiency
HOTELS | Final Certification | HTE22 | As-built hydraulic drawings with the location of recovery technology if changed from design. | Select Status | Heating Efficiency Calculator |  |  |  |  | Select Audit Status |  |  | Select Audit Status
HOTELS | Final Certification | HTE22 | Delivery notes and purchase receipts showing that specified recovery technology have been delivered to the site. | Select Status
HOTELS | Final Certification | HTE22 | Manufacturer’s data sheets for grey water heat recovery device specifying recovery technology used and its efficiency (%). | Select Status
HOTELS | Final Certification | HTE22 | Photographs of installed equipment related to the system. | Select Status
HOTELS | Preliminary Certification | HTE23
HOTELS | Preliminary Certification | HTE23 | Heat Recovery from Laundry Waste Water |  | Yes/No?
HOTELS | Preliminary Certification | HTE23 | Manufacturer’s data sheets for grey water heat recovery device specifying recovery technology used and its efficiency (%). | Select Status | [5 empty] | Select Audit Status |  |  | Select Audit Status
HOTELS | Preliminary Certification | HTE23 | Hydraulic layout drawings showing the location of the recovery technology installed in the laundry area. | Select Status
HOTELS | Final Certification | HTE23
HOTELS | Final Certification | HTE23 | Heat Recovery from Laundry Waste Water |  | Yes/No?
HOTELS | Final Certification | HTE23 | As-built hydraulic drawings with the location of recovery technology installed in the laundry area if changed from design stage. | Select Status | [5 empty] | Select Audit Status |  |  | Select Audit Status
HOTELS | Final Certification | HTE23 | Delivery notes and purchase receipts showing that specified recovery technology have been delivered to the site. | Select Status
HOTELS | Final Certification | HTE23 | Manufacturer’s data sheets for grey water heat recovery device specifying recovery technology used and its efficiency (%). | Select Status
HOTELS | Final Certification | HTE23 | Photographs of installed equipment related to the system. | Select Status
HOTELS | Preliminary Certification | HTE24
HOTELS | Preliminary Certification | HTE24 | Energy-Saving Light Bulbs - Internal Spaces |  | Yes/No?
HOTELS | Preliminary Certification | HTE24 | Lighting schedule listing type and number of bulbs specified. | Select Status | [5 empty] | Select Audit Status |  |  | Select Audit Status
HOTELS | Preliminary Certification | HTE24 | Electrical layout drawings showing the location and type of all installed bulbs. | Select Status
HOTELS | Final Certification | HTE24
HOTELS | Final Certification | HTE24 | Energy-Saving Light Bulbs - Internal Spaces |  | Yes/No?
HOTELS | Final Certification | HTE24 | Photographs of the lighting installation. It is not necessary to take photos of every single installed lamp, but the auditor must be convinced that a reasonable proportion has been checked and verified. | Select Status | [5 empty] | Select Audit Status |  |  | Select Audit Status
HOTELS | Final Certification | HTE24 | As-built electrical drawings with the lighting layout if changed from design. | Select Status
HOTELS | Final Certification | HTE24 | Purchase receipts and delivery notes for lamps | Select Status
HOTELS | Preliminary Certification | HTE25
HOTELS | Preliminary Certification | HTE25 | Energy-Saving Light Bulbs - External Spaces |  | Yes/No?
HOTELS | Preliminary Certification | HTE25 | Lighting schedule listing type and number of bulbs specified. | Select Status | [5 empty] | Select Audit Status |  |  | Select Audit Status
HOTELS | Preliminary Certification | HTE25 | Electrical layout drawings showing the location and type of all installed bulbs. | Select Status
HOTELS | Final Certification | HTE25
HOTELS | Final Certification | HTE25 | Energy-Saving Light Bulbs - External Spaces |  | Yes/No?
HOTELS | Final Certification | HTE25 | Photographs of the lighting installation. It is not necessary to take photos of every single installed lamp, but the auditor must be convinced that a reasonable proportion has been checked and verified. | Select Status | [5 empty] | Select Audit Status |  |  | Select Audit Status
HOTELS | Final Certification | HTE25 | As-built electrical drawings with the lighting layout if changed from design. | Select Status
HOTELS | Final Certification | HTE25 | Purchase receipts and delivery notes for lamps | Select Status
HOTELS | Preliminary Certification | HTE26
HOTELS | Preliminary Certification | HTE26 | Energy-Saving Light Bulbs- Back-of-House |  | Yes/No?
HOTELS | Preliminary Certification | HTE26 | Lighting schedule listing type and number of bulbs specified. | Select Status | [5 empty] | Select Audit Status |  |  | Select Audit Status
HOTELS | Preliminary Certification | HTE26 | Electrical layout drawings showing the location and type of all installed bulbs. | Select Status
HOTELS | Final Certification | HTE26
HOTELS | Final Certification | HTE26 | Energy-Saving Light Bulbs- Back-of-House |  | Yes/No?
HOTELS | Final Certification | HTE26 | Photographs of the lighting installation. It is not necessary to take photos of every single installed lamp, but the auditor must be convinced that a reasonable proportion has been checked and verified. | Select Status | [5 empty] | Select Audit Status |  |  | Select Audit Status
HOTELS | Final Certification | HTE26 | As-built electrical drawings with the lighting layout if changed from design. | Select Status
HOTELS | Final Certification | HTE26 | Purchase receipts and delivery notes for lamps | Select Status
HOTELS | Preliminary Certification | HTE27
HOTELS | Preliminary Certification | HTE27 | Lighting Controls for Corridors and Staircases |  | Yes/No?
HOTELS | Preliminary Certification | HTE27 | Electrical layout drawings showing the location of the occupancy sensors highlighting the sensors location. | Select Status | [5 empty] | Select Audit Status |  |  | Select Audit Status
HOTELS | Preliminary Certification | HTE27 | Specification of the sensors/controls from manufacturer. | Select Status
HOTELS | Final Certification | HTE27
HOTELS | Final Certification | HTE27 | Lighting Controls for Corridors and Staircases |  | Yes/No?
HOTELS | Final Certification | HTE27 | Photographs of lighting controls. It is not necessary to take photos of every single sensor, but the auditor must be convinced that a reasonable proportion has been checked and verified. | Select Status | [5 empty] | Select Audit Status |  |  | Select Audit Status
HOTELS | Final Certification | HTE27 | As-built electrical layout drawings showing type and location of sensors/controls if changed from design. | Select Status
HOTELS | Final Certification | HTE27 | Purchase receipts and delivery notes for sensors/controls. | Select Status
HOTELS | Preliminary Certification | HTE28
HOTELS | Preliminary Certification | HTE28 | Occupancy Sensors in Bathrooms |  | Yes/No?
HOTELS | Preliminary Certification | HTE28 | Electrical layout drawings showing the location of the occupancy sensors highlighting the sensors location. | Select Status | [5 empty] | Select Audit Status |  |  | Select Audit Status
HOTELS | Preliminary Certification | HTE28 | Specification of the sensors from manufacturer. | Select Status
HOTELS | Final Certification | HTE28
HOTELS | Final Certification | HTE28 | Occupancy Sensors in Bathrooms |  | Yes/No?
HOTELS | Final Certification | HTE28 | Photographs of occupancy sensor controls in bathrooms. It is not necessary to take photos of every single sensor, but the auditor must be convinced that a reasonable proportion has been checked and verified. | Select Status | [5 empty] | Select Audit Status |  |  | Select Audit Status
HOTELS | Final Certification | HTE28 | As-built electrical layout drawings showing the location of the occupancy sensors if changed from design. | Select Status
HOTELS | Final Certification | HTE28 | Purchase receipts and delivery notes for sensors. | Select Status
HOTELS | Preliminary Certification | HTE29
HOTELS | Preliminary Certification | HTE29 | Solar Hot Water Collectors |  | % of Hot Water
HOTELS | Preliminary Certification | HTE29 | Manufacturer’s data sheet for the panels specified. | Select Status | [5 empty] | Select Audit Status |  |  | Select Audit Status
HOTELS | Preliminary Certification | HTE29 | Roof plan and drawings showing location, orientation, and angle of the panels. | Select Status
HOTELS | Preliminary Certification | HTE29 | Hotel's hot water system schematic including solar panels. | Select Status
HOTELS | Preliminary Certification | HTE29 | Drawings showing that the total area of solar panels specified is at least as much as the area estimated by EDGE. | Select Status
HOTELS | Final Certification | HTE29
HOTELS | Final Certification | HTE29 | Solar Hot Water Collectors |  | Yes/No?
HOTELS | Final Certification | HTE29 | As-built plumbing schematics. | Select Status | [5 empty] | Select Audit Status |  |  | Select Audit Status
HOTELS | Final Certification | HTE29 | As-built roof plan showing the location, orientation, and angle of the panels. | Select Status
HOTELS | Final Certification | HTE29 | Purchase receipts and delivery notes for the solar panels. | Select Status
HOTELS | Final Certification | HTE29 | Photographs of the installed panels. | Select Status
HOTELS | Preliminary Certification | HTE30
HOTELS | Preliminary Certification | HTE30 | Solar Photovoltaics |  | % elec. Demand
HOTELS | Preliminary Certification | HTE30 | Manufacturer’s data sheet for the panels specified with information on Wp per square meter. | Select Status | Solar PV Calculator |  |  |  |  | Select Audit Status |  |  | Select Audit Status
HOTELS | Preliminary Certification | HTE30 | Supporting calculation showing the proposed solar photovoltaics will deliver sufficient electricity to achieve the claimed proportion of total demand, and at least as much as the area estimated by EDGE. If not clear justification should be provided. | Select Status
HOTELS | Preliminary Certification | HTE30 | The roof plan and/or other drawings showing the location, orientation, and angle of the panels. | Select Status
HOTELS | Final Certification | HTE30
HOTELS | Final Certification | HTE30 | Solar Photovoltaics |  | % elec. Demand
HOTELS | Final Certification | HTE30 | As-built roof plan showing the location, orientation, and angle of the panels if changed from design. | Select Status | Solar PV Calculator |  |  |  |  | Select Audit Status |  |  | Select Audit Status
HOTELS | Final Certification | HTE30 | Purchase receipts and delivery notes for the solar panels. | Select Status
HOTELS | Final Certification | HTE30 | Photographs of the installed panels | Select Status
RETAIL | Preliminary Certification | Header
RETAIL | Final Certification | Header
RETAIL | Preliminary Certification | RTE01
RETAIL | Preliminary Certification | RTE01 | Reduced Window to Wall Ratio |  | % WWR
RETAIL | Preliminary Certification | RTE01 | Calculation of “Glazing Area” and “Gross Exterior Wall Area” for each façade of the building and the average building area weighted WWR using the WWR calculator | Select Status | WWR Calculator |  |  |  |  | Select Audit Status |  |  | Select Audit Status
RETAIL | Preliminary Certification | RTE01 | All façade elevation drawings showing glazing dimensions and general building dimensions. | Select Status
RETAIL | Final Certification | RTE01
RETAIL | Final Certification | RTE01 | Reduced Window to Wall Ratio |  | % WWR
RETAIL | Final Certification | RTE01 | As-built façade drawings. External and internal photographs of the building showing all the elevations. | Select Status | WWR Calculator |  |  |  |  | Select Audit Status |  |  | Select Audit Status
RETAIL | Final Certification | RTE01 | Updated WWR calculations if required, or confirmation that the design WWR is still valid. | Select Status
RETAIL | Preliminary Certification | RTE02
RETAIL | Preliminary Certification | RTE02 | Reflective Paint/Tiles for Roof |  | % SRI
RETAIL | Preliminary Certification | RTE02 | Building design drawings showing the roof material and roof finish. | Select Status | [5 empty] | Select Audit Status |  |  | Select Audit Status
RETAIL | Preliminary Certification | RTE02 | Roof specification with solar reflectivity of the roof surface indicated. | Select Status
RETAIL | Preliminary Certification | RTE02 | Bill of quantities with the roof finish clearly marked. | Select Status
RETAIL | Final Certification | RTE02
RETAIL | Final Certification | RTE02 | Reflective Paint/Tiles for Roof |  | % SRI
RETAIL | Final Certification | RTE02 | A product data sheet for the materials and finish (including the solar reflectivity value). | Select Status | [5 empty] | Select Audit Status |  |  | Select Audit Status
RETAIL | Final Certification | RTE02 | Photographs of the roof materials and finish (where the finish is white this can be awarded without further evidence). | Select Status
RETAIL | Final Certification | RTE02 | Delivery note and purchase documents indicating that the specified roof finish has been delivered to the construction site. | Select Status
RETAIL | Preliminary Certification | RTE03
RETAIL | Preliminary Certification | RTE03 | Reflective Paint for External Walls |  | % SRI
RETAIL | Preliminary Certification | RTE03 | Building design drawings showing the wall finish. | Select Status | [5 empty] | Select Audit Status |  |  | Select Audit Status
RETAIL | Preliminary Certification | RTE03 | Wall specification with solar reflectivity of the wall’s surface indicated. | Select Status
RETAIL | Preliminary Certification | RTE03 | Bill of quantities with the wall finish clearly marked. | Select Status
RETAIL | Final Certification | RTE03
RETAIL | Final Certification | RTE03 | Reflective Paint for External Walls |  | % SRI
RETAIL | Final Certification | RTE03 | A product data sheet for the wall finish (including the solar reflectivity value). | Select Status | [5 empty] | Select Audit Status |  |  | Select Audit Status
RETAIL | Final Certification | RTE03 | Photographs of the wall materials and finish (where the finish is white, this can be awarded without further evidence). | Select Status
RETAIL | Final Certification | RTE03 | Delivery note and purchase documents indicating that the specified wall finish has been delivered to the construction site. | Select Status
RETAIL | Preliminary Certification | RTE04
RETAIL | Preliminary Certification | RTE04 | Insulation of Roof Surface |  | W/m2K
RETAIL | Preliminary Certification | RTE04 | A roof construction detail drawing showing the type and thickness of insulation material. Ideally the roof detail drawing should be annotated with the U Value of the roof. | Select Status | U Value Calculator |  |  |  |  | Select Audit Status |  |  | Select Audit Status
RETAIL | Preliminary Certification | RTE04 | Calculations of U value either using the formula or U value calculators. | Select Status
RETAIL | Preliminary Certification | RTE04 | Manufacturer’s data sheet of specified insulation material for the roof. | Select Status
RETAIL | Final Certification | RTE04
RETAIL | Final Certification | RTE04 | Insulation of Roof Surface |  | AASF
RETAIL | Final Certification | RTE04 | Delivery note confirming that the insulation material was delivered to the site. | Select Status | AASF Calculator |  |  |  |  | Select Audit Status |  |  | Select Audit Status
RETAIL | Final Certification | RTE04 | Photographs of the roof construction at a point when the insulation material was visible. | Select Status
RETAIL | Final Certification | RTE04 | Updated calculations for the U value if the thickness and type of insulation changed from the original design. | Select Status
RETAIL | Preliminary Certification | RTE05
RETAIL | Preliminary Certification | RTE05 | Insulation of External Walls |  | W/m2K
RETAIL | Preliminary Certification | RTE05 | External walls construction detail drawing showing the type and thickness of the insulation material. Ideally the external walls detail drawing should be annotated with the U Value of the external walls. | Select Status | U Value Calculator |  |  |  |  | Select Audit Status |  |  | Select Audit Status
RETAIL | Preliminary Certification | RTE05 | Calculations of U value either using the formula or U value calculators. | Select Status
RETAIL | Preliminary Certification | RTE05 | Manufacturer’s data sheet of specified insulation material for the external walls. | Select Status
RETAIL | Final Certification | RTE05
RETAIL | Final Certification | RTE05 | Insulation of External Walls |  | W/m2K
RETAIL | Final Certification | RTE05 | Delivery note confirming that the insulation material was delivered to the site. | Select Status | U Value Calculator |  |  |  |  | Select Audit Status |  |  | Select Audit Status
RETAIL | Final Certification | RTE05 | Photographs of the external walls construction at a point when the insulation material was visible. | Select Status
RETAIL | Final Certification | RTE05 | Updated calculations for U value if the thickness and type of insulations changed from the original design. | Select Status
RETAIL | Preliminary Certification | RTE06
RETAIL | Preliminary Certification | RTE06 | Natural Ventilation: Corridors, Atrium and Common Areas |  | Yes/No?
RETAIL | Preliminary Certification | RTE06 | Typical floor plans for every floor showing corridors’ layouts and the location of openings. | Select Status | Natural Ventilation Calculator |  |  |  |  | Select Audit Status |  |  | Select Audit Status
RETAIL | Preliminary Certification | RTE06 | Typical sections showing the floor to ceiling height for every floor. | Select Status
RETAIL | Preliminary Certification | RTE06 | Calculations showing the depth to ceiling height ratio and minimum area of opening for each typical space. | Select Status
RETAIL | Final Certification | RTE06
RETAIL | Final Certification | RTE06 | Natural Ventilation: Corridors, Atrium and Common Areas |  | W/m2K
RETAIL | Final Certification | RTE06 | As-built drawings including floor plans and sections. | Select Status | U Value Calculator |  |  |  |  | Select Audit Status |  |  | Select Audit Status
RETAIL | Final Certification | RTE06 | Confirmation from the project team that there have been no changes to the layout or the floor to ceiling height during the design/construction process. | Select Status
RETAIL | Final Certification | RTE06 | Photographic evidence to demonstrate that the corridor layouts and location of openings as specified at the design stage have been constructed. | Select Status
RETAIL | Preliminary Certification | RTE07
RETAIL | Preliminary Certification | RTE07 | Air Economizers During Favorable Outdoor Conditions |  | Yes/No?
RETAIL | Preliminary Certification | RTE07 | Manufacturer’s data sheet for the air economizer specified. | Select Status | [5 empty] | Select Audit Status |  |  | Select Audit Status
RETAIL | Preliminary Certification | RTE07 | System schematics showing the location, brand and model of the air economizer. | Select Status
RETAIL | Final Certification | RTE07
RETAIL | Final Certification | RTE07 | Air Economizers During Favorable Outdoor Conditions |  | W/m2K & SHGC%
RETAIL | Final Certification | RTE07 | Updated system schematics. | Select Status | Glass Properties Calculator |  |  |  |  | Select Audit Status |  |  | Select Audit Status
RETAIL | Final Certification | RTE07 | Photographs of the installed economizer. | Select Status
RETAIL | Final Certification | RTE07 | Purchase receipts and delivery notes for the economizers. | Select Status
RETAIL | Final Certification | RTE07 | Manufacturer’s data sheet for the economizers purchased. | Select Status
RETAIL | Preliminary Certification | RTE08
RETAIL | Preliminary Certification | RTE08 | Variable Refrigerant Volume (VRV) Cooling System |  | COP
RETAIL | Preliminary Certification | RTE08 | Manufacturer’s data sheets for the VRV cooling system specifying COP information. | Select Status | COP Calculator |  |  |  |  | Select Audit Status |  |  | Select Audit Status
RETAIL | Preliminary Certification | RTE08 | For systems including more than one chiller unit, the design team must provide the average COP calculation. | Select Status
RETAIL | Preliminary Certification | RTE08 | Mechanical drawings showing the location of the external and internal units. | Select Status
RETAIL | Final Certification | RTE08
RETAIL | Final Certification | RTE08 | Variable Refrigerant Volume (VRV) Cooling System |  | W/m2K & SHGC%
RETAIL | Final Certification | RTE08 | As-built mechanical drawings with air conditioning schematics. | Select Status | Glass Properties Calculator |  |  |  |  | Select Audit Status |  |  | Select Audit Status
RETAIL | Final Certification | RTE08 | Delivery notes showing that specified chillers have been delivered to the site. | Select Status
RETAIL | Final Certification | RTE08 | Manufacturer’s data sheets for the VRV cooling system specifying COP information. | Select Status
RETAIL | Final Certification | RTE08 | Photographs of installed external and internal air conditioning units. | Select Status
RETAIL | Preliminary Certification | RTE09
RETAIL | Preliminary Certification | RTE09 | Air Conditioning with Air Cooled Screw Chiller |  | COP
RETAIL | Preliminary Certification | RTE09 | Manufacturer’s data sheets for the Air cooled screw chiller system specifying COP information. | Select Status | COP Calculator |  |  |  |  | Select Audit Status |  |  | Select Audit Status
RETAIL | Preliminary Certification | RTE09 | For systems including more than one chiller unit, the design team must provide the ton-weighted average COP calculation. | Select Status
RETAIL | Preliminary Certification | RTE09 | Mechanical layout drawings showing the location of the external and internal units. | Select Status
RETAIL | Final Certification | RTE09
RETAIL | Final Certification | RTE09 | Air Conditioning with Air Cooled Screw Chiller |  | Yes/No?
RETAIL | Final Certification | RTE09 | As-built mechanical drawings with air conditioning schematics | Select Status | [5 empty] | Select Audit Status |  |  | Select Audit Status
RETAIL | Final Certification | RTE09 | Delivery notes showing that specified chillers have been delivered to the site. | Select Status | Natural Ventilation Calculator
RETAIL | Final Certification | RTE09 | Manufacturer’s data sheets for the Air Cooled screw chiller system specifying COP information. | Select Status
RETAIL | Final Certification | RTE09 | Photographs of installed external and internal air conditioning units. | Select Status
RETAIL | Preliminary Certification | RTE10
RETAIL | Preliminary Certification | RTE10 | Air Conditioning with Water Cooled Chiller |  | COP
RETAIL | Preliminary Certification | RTE10 | Mechanical drawings with air conditioning schematics for all floors. | Select Status | COP Calculator |  |  |  |  | Select Audit Status |  |  | Select Audit Status
RETAIL | Preliminary Certification | RTE10 | Manufacturer’s data sheets for the Water cooled chiller system specifying COP information. | Select Status
RETAIL | Preliminary Certification | RTE10 | For systems including more than one chiller unit, the design team must provide the ton-weighted average COP calculation. | Select Status
RETAIL | Preliminary Certification | RTE10 | Mechanical layout drawings/schematic showing the location of the external and internal units. | Select Status
RETAIL | Final Certification | RTE10
RETAIL | Final Certification | RTE10 | Air Conditioning with Water Cooled Chiller |  | Yes/No?
RETAIL | Final Certification | RTE10 | As-built mechanical drawings with air conditioning schematics for all floors if there are changes. | Select Status | [5 empty] | Select Audit Status |  |  | Select Audit Status
RETAIL | Final Certification | RTE10 | Delivery notes showing that specified chillers have been delivered to the site. | Select Status
RETAIL | Final Certification | RTE10 | Manufacturer’s data sheets for the Water cooled chiller system specifying COP information. | Select Status
RETAIL | Final Certification | RTE10 | Photographs of installed external and internal units including chillers and cooling towers. | Select Status
RETAIL | Preliminary Certification | RTE11
RETAIL | Preliminary Certification | RTE11 | Ground Source Heat Pump |  | COP
RETAIL | Preliminary Certification | RTE11 | Manufacturer’s data sheets for the Ground Source Heat Pump system specifying COP information. | Select Status | COP Calculator |  |  |  |  | Select Audit Status |  |  | Select Audit Status
RETAIL | Preliminary Certification | RTE11 | Mechanical and electrical layout drawings showing the location of the external loops and internal equipment and distribution for all floors. | Select Status
RETAIL | Final Certification | RTE11
RETAIL | Final Certification | RTE11 | Ground Source Heat Pump |  | COP
RETAIL | Final Certification | RTE11 | As-built mechanical and electrical drawings with system schematics and distribution for all floors. | Select Status | [5 empty] | Select Audit Status |  |  | Select Audit Status
RETAIL | Final Certification | RTE11 | Delivery notes showing that specified system have been delivered to the site. | Select Status
RETAIL | Final Certification | RTE11 | Manufacturer’s data sheets for the Ground Source Heat Pump system specifying COP information. | Select Status | COP Calculator
RETAIL | Final Certification | RTE11 | Photographs of the installation process of the external loops and internal equipment installed. | Select Status
RETAIL | Preliminary Certification | RTE12
RETAIL | Preliminary Certification | RTE12 | Absorption Chiller Powered by Waste Heat for Space Heating |  | COP
RETAIL | Preliminary Certification | RTE12 | Manufacturer’s data sheets for the absorption chiller system specifying COP information and the waste heat generator. | Select Status | [5 empty] | Select Audit Status |  |  | Select Audit Status
RETAIL | Preliminary Certification | RTE12 | For systems including more than one chiller unit, the design team must provide the average COP calculation. | Select Status
RETAIL | Preliminary Certification | RTE12 | Calculation to demonstrate that generators capacity to deliver 100% of peak energy and that waste heat needed to run the absorption chiller is achieved. | Select Status
RETAIL | Preliminary Certification | RTE12 | Mechanical and electrical layout drawings showing the location of the external and internal units for all floors. | Select Status
RETAIL | Final Certification | RTE12
RETAIL | Final Certification | RTE12 | Absorption Chiller Powered by Waste Heat for Space Heating |  | COP
RETAIL | Final Certification | RTE12 | As-built mechanical and electrical drawings with air conditioning schematics for all floors and the location of the waste heat generation. | Select Status | [5 empty] | Select Audit Status |  |  | Select Audit Status
RETAIL | Final Certification | RTE12 | Delivery notes showing that specified absorption chillers have been delivered to the site. | Select Status
RETAIL | Final Certification | RTE12 | Manufacturer’s data sheets for the absorption chiller system specifying COP information and the waste heat generator. | Select Status | COP Calculator
RETAIL | Final Certification | RTE12 | Photographs of installed external and internal air conditioning units. | Select Status
RETAIL | Preliminary Certification | RTE13
RETAIL | Preliminary Certification | RTE13 | Recovery of Waste Heat from the Generator for Space Heating |  | Yes/No?
RETAIL | Preliminary Certification | RTE13 | Manufacturer’s data sheets for electric generator specifying hours of operation and coverage of the demand. | Select Status | [5 empty] | Select Audit Status |  |  | Select Audit Status
RETAIL | Preliminary Certification | RTE13 | Manufacturer’s data sheets for the recovery technology used. | Select Status
RETAIL | Preliminary Certification | RTE13 | Mechanical and electrical layout drawings showing the location of the generator, the recovery technology and the output for space heating system. | Select Status
RETAIL | Preliminary Certification | RTE13 | Calculation to demonstrate that generators capacity to deliver 100% of peak energy and that waste heat covers % of the demand for space heating as calculated in EDGE software. | Select Status
RETAIL | Final Certification | RTE13
RETAIL | Final Certification | RTE13 | Recovery of Waste Heat from the Generator for Space Heating |  | COP
RETAIL | Final Certification | RTE13 | As-built mechanical and electrical drawings with the location of the generator, the recovery technology and the output for space heating system. | Select Status | [5 empty] | Select Audit Status |  |  | Select Audit Status
RETAIL | Final Certification | RTE13 | Delivery notes showing that specified electric generator and the recovery technology have been delivered to the site. | Select Status
RETAIL | Final Certification | RTE13 | Manufacturer’s data sheets for electric generator. | Select Status | COP Calculator
RETAIL | Final Certification | RTE13 | Photographs of installed external and internal equipment related to the system. | Select Status
RETAIL | Preliminary Certification | RTE14
RETAIL | Preliminary Certification | RTE14 | Variable Speed Drives on the Fans of Cooling Towers |  | Yes/No?
RETAIL | Preliminary Certification | RTE14 | Mechanical and electrical layout drawings highlighting the use of VSD in the fans of the cooling towers. | Select Status | [5 empty] | Select Audit Status |  |  | Select Audit Status
RETAIL | Preliminary Certification | RTE14 | Manufacturer’s data sheets for the air conditioning with Water cooled chiller and cooling towers, showing the specification of VSDs in the fans of the cooling towers. | Select Status
RETAIL | Preliminary Certification | RTE14 | For systems including more than one cooling tower, the design team must ensure that all fans are provided with VSDs. | Select Status
RETAIL | Final Certification | RTE14
RETAIL | Final Certification | RTE14 | Variable Speed Drives on the Fans of Cooling Towers |  | COP
RETAIL | Final Certification | RTE14 | Delivery notes showing that specified VSDs have been delivered to the site along with the cooling towers and the water cooled chillers. | Select Status | COP Calculator |  |  |  |  | Select Audit Status |  |  | Select Audit Status
RETAIL | Final Certification | RTE14 | Manufacturer’s data sheets for the air conditioning with Water cooled chiller, showing the specification of VSDs in the fans of the cooling towers. | Select Status
RETAIL | Final Certification | RTE14 | Photographs of installed VSDs in the cooling towers. | Select Status
RETAIL | Preliminary Certification | RTE15
RETAIL | Preliminary Certification | RTE15 | Variable Speed Drives in AHU |  | Yes/No?
RETAIL | Preliminary Certification | RTE15 | Mechanical and electrical layout drawings showing the whole HVAC system and highlighting the use of VSD in AHU fans. | Select Status | [5 empty] | Select Audit Status |  |  | Select Audit Status
RETAIL | Preliminary Certification | RTE15 | Manufacturer’s data sheets VSD for fans. | Select Status
RETAIL | Final Certification | RTE15
RETAIL | Final Certification | RTE15 | Variable Speed Drives in AHU |  | COP
RETAIL | Final Certification | RTE15 | Delivery notes showing that specified VSDs have been delivered to the site. | Select Status | COP Calculator |  |  |  |  | Select Audit Status |  |  | Select Audit Status
RETAIL | Final Certification | RTE15 | Manufacturer’s data sheets for VSD for fan motors. | Select Status
RETAIL | Final Certification | RTE15 | Photographs of installed VSD for fan motors. | Select Status
RETAIL | Preliminary Certification | RTE16
RETAIL | Preliminary Certification | RTE16 | Variable Speed Drives Pumps |  | Yes/No?
RETAIL | Preliminary Certification | RTE16 | Mechanical and electrical layout drawings showing the whole HVAC system and highlighting the use of VSD pumps. | Select Status | [5 empty] | Select Audit Status |  |  | Select Audit Status
RETAIL | Preliminary Certification | RTE16 | Manufacturer’s data sheets VSD pumps. | Select Status
RETAIL | Final Certification | RTE16
RETAIL | Final Certification | RTE16 | Variable Speed Drives Pumps |  | COP
RETAIL | Final Certification | RTE16 | Delivery notes showing that specified VSDs have been delivered to the site. Manufacturer's data sheets for VSD pumps. | Select Status | [5 empty] | Select Audit Status |  |  | Select Audit Status
RETAIL | Final Certification | RTE16 | Manufacturer’s data sheets for VSD pumps. | Select Status
RETAIL | Final Certification | RTE16 | Photographs of installed VSD pumps. | Select Status
RETAIL | Preliminary Certification | RTE17
RETAIL | Preliminary Certification | RTE17 | Sensible Heat Recovery from Exhaust Air |  | % efficiency
RETAIL | Preliminary Certification | RTE17 | Manufacturer’s data sheets for sensible heat recovery device specifying Temperature Transfer Efficiency. | Select Status | [5 empty] | Select Audit Status |  |  | Select Audit Status
RETAIL | Preliminary Certification | RTE17 | Mechanical and electrical layout drawings showing the location of the heat recovery technology and indicating % of total air passing through the heat recovery system. | Select Status
RETAIL | Preliminary Certification | RTE17 | In case, manufacture’ data do not specify TTE, calculation to demonstrate efficiency should be undertaken. | Select Status
RETAIL | Final Certification | RTE17
RETAIL | Final Certification | RTE17 | Sensible Heat Recovery from Exhaust Air |  | Yes/No?
RETAIL | Final Certification | RTE17 | As-built mechanical and electrical drawings with the location of recovery technology, if changed from design. | Select Status | [5 empty] | Select Audit Status |  |  | Select Audit Status
RETAIL | Final Certification | RTE17 | Delivery notes showing that specified recovery technology have been delivered to the site. | Select Status
RETAIL | Final Certification | RTE17 | Manufacturer’s data sheets for the Sensible Heat recovery technology used specifying efficiency (TTE) if changed from design. | Select Status
RETAIL | Final Certification | RTE17 | Photographs of installed heat recovery system. | Select Status
RETAIL | Preliminary Certification | RTE18
RETAIL | Preliminary Certification | RTE18 | CO2 Sensor / Demand-Controlled Ventilation for Fresh Air Intake |  | Yes/No?
RETAIL | Preliminary Certification | RTE18 | HVAC layout drawings showing the location of the CO2 sensors including the mounting height. | Select Status | [5 empty] | Select Audit Status |  |  | Select Audit Status
RETAIL | Preliminary Certification | RTE18 | Specification of the sensors from manufacturer. | Select Status
RETAIL | Final Certification | RTE18
RETAIL | Final Certification | RTE18 | CO2 Sensor / Demand-Controlled Ventilation for Fresh Air Intake |  | Yes/No?
RETAIL | Final Certification | RTE18 | Photographs of CO2 sensor controls in the main areas of the building. It is not necessary to take photos of every single sensor, but the auditor must be convinced that a reasonable proportion has been checked and verified. | Select Status | [5 empty] | Select Audit Status |  |  | Select Audit Status
RETAIL | Final Certification | RTE18 | As-built electrical layout drawings showing the location of the CO2 sensors if changed from design. | Select Status
RETAIL | Final Certification | RTE18 | Purchase receipts and delivery notes for sensors, showing that covers or guards have been provided. | Select Status
RETAIL | Preliminary Certification | RTE19
RETAIL | Preliminary Certification | RTE19 | High Efficiency Condensing Boiler for Space Heating |  | % efficiency
RETAIL | Preliminary Certification | RTE19 | Manufacturer’s data sheet for the condensing boiler/s specified. | Select Status | [5 empty] | Select Audit Status |  |  | Select Audit Status
RETAIL | Preliminary Certification | RTE19 | System schematics showing the brand and model of boiler/s. | Select Status
RETAIL | Preliminary Certification | RTE19 | If multiple condensing boilers with different efficiencies are specified, then the calculation of average weighted efficiency must be provided. | Select Status
RETAIL | Final Certification | RTE19
RETAIL | Final Certification | RTE19 | High Efficiency Condensing Boiler for Space Heating |  | Yes/No?
RETAIL | Final Certification | RTE19 | Updated system schematics. | Select Status | [5 empty] | Select Audit Status |  |  | Select Audit Status
RETAIL | Final Certification | RTE19 | Photographs of the installed condensing boilers. | Select Status
RETAIL | Final Certification | RTE19 | Purchase receipts and delivery notes for the condensing boilers. | Select Status
RETAIL | Final Certification | RTE19 | Manufacturer’s data sheet for the condensing boiler/s purchased. | Select Status
RETAIL | Preliminary Certification | RTE20
RETAIL | Preliminary Certification | RTE20 | High Efficiency Boiler for Water Heating |  | % efficiency
RETAIL | Preliminary Certification | RTE20 | Manufacturer’s data sheet for the boiler/s specified. | Select Status | [5 empty] | Select Audit Status |  |  | Select Audit Status
RETAIL | Preliminary Certification | RTE20 | System schematics showing the brand and model of boiler/s. | Select Status
RETAIL | Preliminary Certification | RTE20 | If multiple boilers with different efficiencies are specified, then the calculation of average weighted efficiency must be provided. | Select Status
RETAIL | Final Certification | RTE20
RETAIL | Final Certification | RTE20 | High Efficiency Boiler for Water Heating |  | Yes/No?
RETAIL | Final Certification | RTE20 | Updated system schematics. | Select Status | [5 empty] | Select Audit Status |  |  | Select Audit Status
RETAIL | Final Certification | RTE20 | Photographs of the installed boilers. | Select Status
RETAIL | Final Certification | RTE20 | Purchase receipts and delivery notes for the boilers. | Select Status
RETAIL | Final Certification | RTE20 | Manufacturer’s data sheet for the boiler/s purchased. | Select Status
RETAIL | Preliminary Certification | RTE21
RETAIL | Preliminary Certification | RTE21 | Energy Saving Light Bulbs- Sales Area |  | Yes/No?
RETAIL | Preliminary Certification | RTE21 | Lighting schedule listing type and number of bulbs specified. | Select Status | [5 empty] | Select Audit Status |  |  | Select Audit Status
RETAIL | Preliminary Certification | RTE21 | Electrical layout drawings showing the location and type of all installed bulbs. | Select Status
RETAIL | Final Certification | RTE21
RETAIL | Final Certification | RTE21 | Energy Saving Light Bulbs- Sales Area |  | % efficiency
RETAIL | Final Certification | RTE21 | Photographs of the lighting installation. It is not necessary to take photos of every single installed lamp, but the auditor must be convinced that a reasonable proportion has been checked and verified. | Select Status | [5 empty] | Select Audit Status |  |  | Select Audit Status
RETAIL | Final Certification | RTE21 | As-built electrical drawings with the lighting layout if changed from design. | Select Status
RETAIL | Final Certification | RTE21 | Purchase receipts and delivery notes for lamps | Select Status
RETAIL | Preliminary Certification | RTE22
RETAIL | Preliminary Certification | RTE22 | Energy Saving Light Bulbs- Corridors and Common Areas |  | Yes/No?
RETAIL | Preliminary Certification | RTE22 | Lighting schedule listing type and number of bulbs specified. | Select Status | [5 empty] | Select Audit Status |  |  | Select Audit Status
RETAIL | Preliminary Certification | RTE22 | Electrical layout drawings showing the location and type of all installed bulbs. | Select Status
RETAIL | Final Certification | RTE22
RETAIL | Final Certification | RTE22 | Energy Saving Light Bulbs- Corridors and Common Areas |  | % efficiency
RETAIL | Final Certification | RTE22 | Photographs of the lighting installation. It is not necessary to take photos of every single installed lamp, but the auditor must be convinced that a reasonable proportion has been checked and verified. | Select Status | Heating Efficiency Calculator |  |  |  |  | Select Audit Status |  |  | Select Audit Status
RETAIL | Final Certification | RTE22 | As-built electrical drawings with the lighting layout if changed from design. | Select Status
RETAIL | Final Certification | RTE22 | Purchase receipts and delivery notes for lamps | Select Status
RETAIL | Preliminary Certification | RTE23
RETAIL | Preliminary Certification | RTE23 | Energy Saving Light Bulbs- External Areas |  | Yes/No?
RETAIL | Preliminary Certification | RTE23 | Lighting schedule listing type and number of bulbs specified. | Select Status | [5 empty] | Select Audit Status |  |  | Select Audit Status
RETAIL | Preliminary Certification | RTE23 | Electrical layout drawings showing the location and type of all installed bulbs. | Select Status
RETAIL | Final Certification | RTE23
RETAIL | Final Certification | RTE23 | Energy Saving Light Bulbs- External Areas |  | Yes/No?
RETAIL | Final Certification | RTE23 | Photographs of the lighting installation. It is not necessary to take photos of every single installed lamp, but the auditor must be convinced that a reasonable proportion has been checked and verified. | Select Status | [5 empty] | Select Audit Status |  |  | Select Audit Status
RETAIL | Final Certification | RTE23 | As-built electrical drawings with the lighting layout if changed from design. | Select Status
RETAIL | Final Certification | RTE23 | Purchase receipts and delivery notes for lamps | Select Status
RETAIL | Preliminary Certification | RTE24
RETAIL | Preliminary Certification | RTE24 | Occupancy Sensors in Bathrooms |  | Yes/No?
RETAIL | Preliminary Certification | RTE24 | Electrical layout drawings showing the location of the occupancy sensors. | Select Status | [5 empty] | Select Audit Status |  |  | Select Audit Status
RETAIL | Preliminary Certification | RTE24 | Specification of the sensors from manufacturer. | Select Status
RETAIL | Final Certification | RTE24
RETAIL | Final Certification | RTE24 | Occupancy Sensors in Bathrooms |  | Yes/No?
RETAIL | Final Certification | RTE24 | Photographs of occupancy sensor controls. It is not necessary to take photos of every single sensor, but the auditor must be convinced that a reasonable proportion has been checked and verified. | Select Status | [5 empty] | Select Audit Status |  |  | Select Audit Status
RETAIL | Final Certification | RTE24 | As-built electrical layout drawings showing the location of the occupancy sensors if changed from design. | Select Status
RETAIL | Final Certification | RTE24 | Purchase receipts and delivery notes for sensors. | Select Status
RETAIL | Preliminary Certification | RTE25
RETAIL | Preliminary Certification | RTE25 | Higher Efficiency Refrigerated Cases |  | Yes/No?
RETAIL | Preliminary Certification | RTE25 | List of the refrigerated cases, including quantity, energy use, and proof of Certification by Energy Star, EU Energy Efficiency Labeling Scheme, Energy Technology Product List (ETL), or equivalent. | Select Status | [5 empty] | Select Audit Status |  |  | Select Audit Status
RETAIL | Preliminary Certification | RTE25 | Specifications from the manufactured detailing energy use. | Select Status
RETAIL | Final Certification | RTE25
RETAIL | Final Certification | RTE25 | Higher Efficiency Refrigerated Cases |  | Yes/No?
RETAIL | Final Certification | RTE25 | Updated summary list of the refrigerated cases installed in the building, including quantity, manufacturer, and model; | Select Status | [5 empty] | Select Audit Status |  |  | Select Audit Status
RETAIL | Final Certification | RTE25 | Proof of Certification by Energy Star, EU Energy Efficiency Labeling Scheme, Energy Technology Product List (ETL), or equivalent. | Select Status
RETAIL | Final Certification | RTE25 | Specifications from the manufactured detailing energy use. | Select Status
RETAIL | Preliminary Certification | RTE26
RETAIL | Preliminary Certification | RTE26 | Solar Hot Water Collectors |  | % of Hot Water
RETAIL | Preliminary Certification | RTE26 | Manufacturer’s data sheet for the panels specified. | Select Status | [5 empty] | Select Audit Status |  |  | Select Audit Status
RETAIL | Preliminary Certification | RTE26 | Roof plan and drawings showing location, orientation, and angle of the panels. | Select Status
RETAIL | Preliminary Certification | RTE26 | Building's hot water system schematic including solar panels. | Select Status
RETAIL | Preliminary Certification | RTE26 | Drawings showing that the total area of solar panels specified is at least as much as the area estimated by EDGE. | Select Status
RETAIL | Final Certification | RTE26
RETAIL | Final Certification | RTE26 | Solar Hot Water Collectors |  | Yes/No?
RETAIL | Final Certification | RTE26 | As-built plumbing schematics. | Select Status | [5 empty] | Select Audit Status |  |  | Select Audit Status
RETAIL | Final Certification | RTE26 | As-built roof plan showing the location, orientation, and angle of the panels. | Select Status
RETAIL | Final Certification | RTE26 | Purchase receipts and delivery notes for the solar panels. | Select Status
RETAIL | Final Certification | RTE26 | Photographs of the installed panels. | Select Status
RETAIL | Preliminary Certification | RTE27
RETAIL | Preliminary Certification | RTE27 | Solar Photovoltaics |  | % elec. Demand
RETAIL | Preliminary Certification | RTE27 | Manufacturer’s data sheet for the panels specified with information on Wp per square meter. | Select Status | Solar PV Calculator |  |  |  |  | Select Audit Status |  |  | Select Audit Status
RETAIL | Preliminary Certification | RTE27 | Calculation showing the proposed solar photovoltaics will deliver sufficient electricity to achieve the claimed proportion of total demand, and at least as much as the area estimated by EDGE. If not clear justification should be provided. | Select Status
RETAIL | Preliminary Certification | RTE27 | The roof plan and/or other drawings showing the location, orientation, and angle of the panels. | Select Status
RETAIL | Final Certification | RTE27
RETAIL | Final Certification | RTE27 | Solar Photovoltaics |  | Yes/No?
RETAIL | Final Certification | RTE27 | As-built roof plan showing the location, orientation, and angle of the panels if changed from design. | Select Status | [5 empty] | Select Audit Status |  |  | Select Audit Status
RETAIL | Final Certification | RTE27 | Purchase receipts and delivery notes for the solar panels. | Select Status
RETAIL | Final Certification | RTE27 | Photographs of the installed panels | Select Status
OFFICES | Preliminary Certification | Header
OFFICES | Final Certification | Header
OFFICES | Preliminary Certification | OFE01
OFFICES | Preliminary Certification | OFE01 | Reduced Window to Wall Ratio |  | % WWR
OFFICES | Preliminary Certification | OFE01 | Calculation of “Glazing Area” and “Gross Exterior Wall Area” for each façade of the building and the average building area weighted WWR using the WWR calculator | Select Status | WWR Calculator |  |  |  |  | Select Audit Status |  |  | Select Audit Status
OFFICES | Preliminary Certification | OFE01 | All façade elevation drawings showing glazing dimensions and general building dimensions. | Select Status
OFFICES | Final Certification | OFE01
OFFICES | Final Certification | OFE01 | Reduced Window to Wall Ratio |  | % WWR
OFFICES | Final Certification | OFE01 | As-built façade drawings. External and internal photographs of the building showing all the elevations. | Select Status | WWR Calculator |  |  |  |  | Select Audit Status |  |  | Select Audit Status
OFFICES | Final Certification | OFE01 | Updated WWR calculations if required, or confirmation that the design WWR is still valid. | Select Status
OFFICES | Preliminary Certification | OFE02
OFFICES | Preliminary Certification | OFE02 | Reflective Paint/Tiles for Roof |  | % SRI
OFFICES | Preliminary Certification | OFE02 | Building design drawings showing the roof material and roof finish. | Select Status | [5 empty] | Select Audit Status |  |  | Select Audit Status
OFFICES | Preliminary Certification | OFE02 | Roof specification with solar reflectivity of the roof surface indicated. | Select Status
OFFICES | Preliminary Certification | OFE02 | Bill of quantities with the roof finish clearly marked. | Select Status
OFFICES | Final Certification | OFE02
OFFICES | Final Certification | OFE02 | Reflective Paint/Tiles for Roof |  | % SRI
OFFICES | Final Certification | OFE02 | A product data sheet for the materials and finish (including the solar reflectivity value). | Select Status | [5 empty] | Select Audit Status |  |  | Select Audit Status
OFFICES | Final Certification | OFE02 | Photographs of the roof materials and finish (where the finish is white this can be awarded without further evidence). | Select Status
OFFICES | Final Certification | OFE02 | Delivery note and purchase documents indicating that the specified roof finish has been delivered to the construction site. | Select Status
OFFICES | Preliminary Certification | OFE03
OFFICES | Preliminary Certification | OFE03 | Reflective Paint for External Walls |  | % SRI
OFFICES | Preliminary Certification | OFE03 | Building design drawings showing the wall finish. | Select Status | [5 empty] | Select Audit Status |  |  | Select Audit Status
OFFICES | Preliminary Certification | OFE03 | Wall specification with solar reflectivity of the wall’s surface indicated. | Select Status
OFFICES | Preliminary Certification | OFE03 | Bill of quantities with the wall finish clearly marked. | Select Status
OFFICES | Final Certification | OFE03
OFFICES | Final Certification | OFE03 | Reflective Paint for External Walls |  | % SRI
OFFICES | Final Certification | OFE03 | A product data sheet for the wall finish (including the solar reflectivity value). | Select Status | [5 empty] | Select Audit Status |  |  | Select Audit Status
OFFICES | Final Certification | OFE03 | Photographs of the wall materials and finish (where the finish is white, this can be awarded without further evidence). | Select Status
OFFICES | Final Certification | OFE03 | Delivery note and purchase documents indicating that the specified wall finish has been delivered to the construction site. | Select Status
OFFICES | Preliminary Certification | OFE04
OFFICES | Preliminary Certification | OFE04 | External Shading Devices |  | AASF
OFFICES | Preliminary Certification | OFE04 | All façade elevation drawings highlighting the provision of horizontal and vertical shading devices. | Select Status | AASF Calculator |  |  |  |  | Select Audit Status |  |  | Select Audit Status
OFFICES | Preliminary Certification | OFE04 | Window details clearly showing the depth of the shading device and the calculation of the proportion. | Select Status
OFFICES | Preliminary Certification | OFE04 | If vertical and horizontal shading are not provided on all windows, the design team will need to provide the output from the solar shading design software. | Select Status
OFFICES | Final Certification | OFE04
OFFICES | Final Certification | OFE04 | External Shading Devices |  | AASF
OFFICES | Final Certification | OFE04 | Photographs of the shading devices on all façades. | Select Status | AASF Calculator |  |  |  |  | Select Audit Status |  |  | Select Audit Status
OFFICES | Final Certification | OFE04 | As-built façade drawings showing the shading devices that have been installed. | Select Status
OFFICES | Final Certification | OFE04 | Update of shading factor calculations in case of changes from the design stage. | Select Status
OFFICES | Preliminary Certification | OFE05
OFFICES | Preliminary Certification | OFE05 | Insulation of Roof Surface |  | W/m2K
OFFICES | Preliminary Certification | OFE05 | A roof construction detail drawing showing the type and thickness of insulation material. Ideally the roof detail drawing should be annotated with the U Value of the roof. | Select Status | U Value Calculator |  |  |  |  | Select Audit Status |  |  | Select Audit Status
OFFICES | Preliminary Certification | OFE05 | Calculations of U value either using the formula or U value calculators. | Select Status
OFFICES | Preliminary Certification | OFE05 | Manufacturer’s data sheet of specified insulation material for the roof. | Select Status
OFFICES | Final Certification | OFE05
OFFICES | Final Certification | OFE05 | Insulation of Roof Surface |  | W/m2K
OFFICES | Final Certification | OFE05 | Delivery note confirming that the insulation material was delivered to the site. | Select Status | U Value Calculator |  |  |  |  | Select Audit Status |  |  | Select Audit Status
OFFICES | Final Certification | OFE05 | Photographs of the roof construction at a point when the insulation material was visible. | Select Status
OFFICES | Final Certification | OFE05 | Updated calculations for the U value if the thickness and type of insulation changed from the original design. | Select Status
OFFICES | Preliminary Certification | OFE06
OFFICES | Preliminary Certification | OFE06 | Insulation of External Walls |  | W/m2K
OFFICES | Preliminary Certification | OFE06 | External walls construction detail drawing showing the type and thickness of the insulation material. Ideally the external walls detail drawing should be annotated with the U Value of the external walls. | Select Status | U Value Calculator |  |  |  |  | Select Audit Status |  |  | Select Audit Status
OFFICES | Preliminary Certification | OFE06 | Calculations of U value either using the formula or U value calculators. | Select Status
OFFICES | Preliminary Certification | OFE06 | Manufacturer’s data sheet of specified insulation material for the external walls. | Select Status
OFFICES | Final Certification | OFE06
OFFICES | Final Certification | OFE06 | Insulation of External Walls |  | W/m2K
OFFICES | Final Certification | OFE06 | Delivery note confirming that the insulation material was delivered to the site. | Select Status | U Value Calculator |  |  |  |  | Select Audit Status |  |  | Select Audit Status
OFFICES | Final Certification | OFE06 | Photographs of the external walls construction at a point when the insulation material was visible. | Select Status
OFFICES | Final Certification | OFE06 | Updated calculations for U value if the thickness and type of insulations changed from the original design. | Select Status
OFFICES | Preliminary Certification | OFE07
OFFICES | Preliminary Certification | OFE07 | Low-E Coated Glass |  | W/m2K & SHGC
OFFICES | Preliminary Certification | OFE07 | Manufacturer’s data sheets showing the seasonal average U Value for the glazing (including losses through the glass and frame) and the solar heat gain coefficient (SHGC) of the glass. | Select Status | Glass Properties Calculator |  |  |  |  | Select Audit Status |  |  | Select Audit Status
OFFICES | Preliminary Certification | OFE07 | A list of different types of window included in the design (window schedule). | Select Status
OFFICES | Final Certification | OFE07
OFFICES | Final Certification | OFE07 | Low-E Coated Glass |  | W/m2K & SHGC%
OFFICES | Final Certification | OFE07 | Photographs of the glazing units installed. | Select Status | Glass Properties Calculator |  |  |  |  | Select Audit Status |  |  | Select Audit Status
OFFICES | Final Certification | OFE07 | Purchase receipts and delivery notes for the glazing. | Select Status
OFFICES | Final Certification | OFE07 | Manufacturer’s data sheets showing the seasonal average U Value for the glazing (including losses through the glass and frame) and the solar heat gain coefficient (SHGC) of the glass. | Select Status
OFFICES | Preliminary Certification | OFE08
OFFICES | Preliminary Certification | OFE08 | Higher Thermal Performance Glass |  | W/m2K & SHGC
OFFICES | Preliminary Certification | OFE08 | Manufacturer’s data sheets showing the seasonal average U Value for the glazing (including losses through the glass and frame) and the solar heat gain coefficient (SHGC) of the glass. | Select Status | Glass Properties Calculator |  |  |  |  | Select Audit Status |  |  | Select Audit Status
OFFICES | Preliminary Certification | OFE08 | A list of different types of window included in the design (window schedule). | Select Status
OFFICES | Final Certification | OFE08
OFFICES | Final Certification | OFE08 | Higher Thermal Performance Glass |  | W/m2K & SHGC%
OFFICES | Final Certification | OFE08 | Photographs of the glazing units installed. | Select Status | Glass Properties Calculator |  |  |  |  | Select Audit Status |  |  | Select Audit Status
OFFICES | Final Certification | OFE08 | Purchase receipts and delivery notes for the glazing. | Select Status
OFFICES | Final Certification | OFE08 | Manufacturer’s data sheets showing the seasonal average U Value for the glazing (including losses through the glass and frame) and the solar heat gain coefficient (SHGC) of the glass. | Select Status
OFFICES | Preliminary Certification | OFE09
OFFICES | Preliminary Certification | OFE09 | Natural Ventilation with Operable Windows and No A/C |  | Yes/No?
OFFICES | Preliminary Certification | OFE09 | Typical floor plans for every floor showing corridors’ room layouts and the location of openings. | Select Status | Natural Ventilation Calculator |  |  |  |  | Select Audit Status |  |  | Select Audit Status
OFFICES | Preliminary Certification | OFE09 | Typical floor plans for every floor showing corridors’ room layouts and the location of openings. | Select Status
OFFICES | Preliminary Certification | OFE09 | Calculations showing the depth to ceiling height ratio and minimum area of opening for each typical space. | Select Status
OFFICES | Final Certification | OFE09
OFFICES | Final Certification | OFE09 | Natural Ventilation with Operable Windows and No A/C |  | Yes/No?
OFFICES | Final Certification | OFE09 | As-built drawings including floor plans and sections. | Select Status | [5 empty] | Select Audit Status |  |  | Select Audit Status
OFFICES | Final Certification | OFE09 | Confirmation from the project team that there have been no changes to the layout or the floor to ceiling height during the design/construction process. | Select Status | Natural Ventilation Calculator
OFFICES | Final Certification | OFE09 | Photographic evidence to demonstrate that the corridor layouts and location of openings as specified at the design stage have been constructed. | Select Status
OFFICES | Preliminary Certification | OFE10
OFFICES | Preliminary Certification | OFE10 | Ceiling Fans for Office Spaces |  | Yes/No?
OFFICES | Preliminary Certification | OFE10 | Mechanical and electrical layout drawings showing the location and number of ceiling fans. | Select Status | [5 empty] | Select Audit Status |  |  | Select Audit Status
OFFICES | Preliminary Certification | OFE10 | Manufacturer’s data sheet showing the energy consumption and diameter of ceiling fans selected. | Select Status
OFFICES | Final Certification | OFE10
OFFICES | Final Certification | OFE10 | Ceiling Fans for Office Spaces |  | Yes/No?
OFFICES | Final Certification | OFE10 | As-built mechanical and electrical drawings for all floors. | Select Status | [5 empty] | Select Audit Status |  |  | Select Audit Status
OFFICES | Final Certification | OFE10 | Delivery notes showing that specified fans have been delivered to the site. | Select Status
OFFICES | Final Certification | OFE10 | Photographs of the installed fans for a sample of the units covered by the assessment. | Select Status
OFFICES | Preliminary Certification | OFE11
OFFICES | Preliminary Certification | OFE11 | Variable Refrigerant Volume (VRV) Cooling System |  | COP
OFFICES | Preliminary Certification | OFE11 | Manufacturer’s data sheets for the VRV cooling system specifying COP information. | Select Status | [5 empty] | Select Audit Status |  |  | Select Audit Status
OFFICES | Preliminary Certification | OFE11 | For systems including more than one chiller unit, the design team must provide the ton-weighted average COP calculation. | Select Status | COP Calculator
OFFICES | Preliminary Certification | OFE11 | Mechanical drawings showing the location of the external and internal units. | Select Status
OFFICES | Final Certification | OFE11
OFFICES | Final Certification | OFE11 | Variable Refrigerant Volume (VRV) Cooling System |  | COP
OFFICES | Final Certification | OFE11 | As-built mechanical drawings with air conditioning schematics. | Select Status | COP Calculator |  |  |  |  | Select Audit Status |  |  | Select Audit Status
OFFICES | Final Certification | OFE11 | Delivery notes showing that specified chillers have been delivered to the site. | Select Status
OFFICES | Final Certification | OFE11 | Manufacturer’s data sheets for the VRV cooling system specifying COP information. | Select Status
OFFICES | Final Certification | OFE11 | Photographs of installed external and internal air conditioning units. | Select Status
OFFICES | Preliminary Certification | OFE12
OFFICES | Preliminary Certification | OFE12 | Air Conditioning with Air Cooled Screw Chiller |  | COP
OFFICES | Preliminary Certification | OFE12 | Manufacturer’s data sheets for the Air cooled screw chiller system specifying COP information. | Select Status | [5 empty] | Select Audit Status |  |  | Select Audit Status
OFFICES | Preliminary Certification | OFE12 | For systems including more than one chiller unit, the design team must provide the ton-weighted average COP calculation. | Select Status | COP Calculator
OFFICES | Preliminary Certification | OFE12 | Mechanical layout drawings showing the location of the external and internal units. | Select Status
OFFICES | Final Certification | OFE12
OFFICES | Final Certification | OFE12 | Air Conditioning with Air Cooled Screw Chiller |  | COP
OFFICES | Final Certification | OFE12 | As-built mechanical drawings with air conditioning schematics | Select Status | COP Calculator |  |  |  |  | Select Audit Status |  |  | Select Audit Status
OFFICES | Final Certification | OFE12 | Delivery notes showing that specified chillers have been delivered to the site. | Select Status
OFFICES | Final Certification | OFE12 | Manufacturer’s data sheets for the Air Cooled screw chiller system specifying COP information. | Select Status
OFFICES | Final Certification | OFE12 | Photographs of installed external and internal air conditioning units. | Select Status
OFFICES | Preliminary Certification | OFE13
OFFICES | Preliminary Certification | OFE13 | Air Conditioning with Water Cooled Chiller |  | COP
OFFICES | Preliminary Certification | OFE13 | Mechanical drawings with air conditioning schematics for all floors. | Select Status | COP Calculator |  |  |  |  | Select Audit Status |  |  | Select Audit Status
OFFICES | Preliminary Certification | OFE13 | Manufacturer’s data sheets for the Water cooled chiller system specifying COP information. | Select Status
OFFICES | Preliminary Certification | OFE13 | For systems including more than one chiller unit, the design team must provide the ton-weighted average COP calculation. | Select Status
OFFICES | Preliminary Certification | OFE13 | Mechanical layout drawings/schematic showing the location of the external and internal units. | Select Status
OFFICES | Final Certification | OFE13
OFFICES | Final Certification | OFE13 | Air Conditioning with Water Cooled Chiller |  | COP
OFFICES | Final Certification | OFE13 | As-built mechanical drawings with air conditioning schematics for all floors if there are changes. | Select Status | COP Calculator |  |  |  |  | Select Audit Status |  |  | Select Audit Status
OFFICES | Final Certification | OFE13 | Delivery notes showing that specified chillers have been delivered to the site. | Select Status
OFFICES | Final Certification | OFE13 | Manufacturer’s data sheets for the Water cooled chiller system specifying COP information. | Select Status
OFFICES | Final Certification | OFE13 | Photographs of installed external and internal units including chillers and cooling towers. | Select Status
OFFICES | Preliminary Certification | OFE14
OFFICES | Preliminary Certification | OFE14 | Ground Source Heat Pump |  | COP
OFFICES | Preliminary Certification | OFE14 | Manufacturer’s data sheets for the Ground Source Heat Pump system specifying COP information. | Select Status | COP Calculator |  |  |  |  | Select Audit Status |  |  | Select Audit Status
OFFICES | Preliminary Certification | OFE14 | Mechanical and electrical layout drawings showing the location of the external loops and internal equipment and distribution for all floors. | Select Status
OFFICES | Final Certification | OFE14
OFFICES | Final Certification | OFE14 | Ground Source Heat Pump |  | COP
OFFICES | Final Certification | OFE14 | As-built mechanical and electrical drawings with system schematics and distribution for all floors. | Select Status | COP Calculator |  |  |  |  | Select Audit Status |  |  | Select Audit Status
OFFICES | Final Certification | OFE14 | Delivery notes showing that specified system have been delivered to the site. | Select Status
OFFICES | Final Certification | OFE14 | Manufacturer’s data sheets for the Ground Source Heat Pump system specifying COP information. | Select Status
OFFICES | Final Certification | OFE14 | Photographs of the installation process of the external loops and internal equipment installed. | Select Status
OFFICES | Preliminary Certification | OFE15
OFFICES | Preliminary Certification | OFE15 | Absorption Chiller Powered by Waste Heat for Space Heating |  | COP
OFFICES | Preliminary Certification | OFE15 | Manufacturer’s data sheets for the absorption chiller system specifying COP information and the waste heat generator. | Select Status | [5 empty] | Select Audit Status |  |  | Select Audit Status
OFFICES | Preliminary Certification | OFE15 | For systems including more than one chiller unit, the design team must provide the average COP calculation. | Select Status | COP Calculator
OFFICES | Preliminary Certification | OFE15 | Calculation to demonstrate that generators capacity to deliver 100% of peak energy and that waste heat needed to run the absorption chiller is achieved. | Select Status
OFFICES | Preliminary Certification | OFE15 | Mechanical and electrical layout drawings showing the location of the external and internal units for all floors. | Select Status
OFFICES | Final Certification | OFE15
OFFICES | Final Certification | OFE15 | Absorption Chiller Powered by Waste Heat for Space Heating |  | COP
OFFICES | Final Certification | OFE15 | As-built mechanical and electrical drawings with air conditioning schematics for all floors and the location of the waste heat generation. | Select Status | COP Calculator |  |  |  |  | Select Audit Status |  |  | Select Audit Status
OFFICES | Final Certification | OFE15 | Delivery notes showing that specified absorption chillers have been delivered to the site. | Select Status
OFFICES | Final Certification | OFE15 | Manufacturer’s data sheets for the absorption chiller system specifying COP information and the waste heat generator. | Select Status
OFFICES | Final Certification | OFE15 | Photographs of installed external and internal air conditioning units. | Select Status
OFFICES | Preliminary Certification | OFE16
OFFICES | Preliminary Certification | OFE16 | Radiant Cooling and Heating System |  | Yes/No?
OFFICES | Preliminary Certification | OFE16 | Manufacturer’s data sheets for the radiant cooling/ heating technology used. | Select Status | [5 empty] | Select Audit Status |  |  | Select Audit Status
OFFICES | Preliminary Certification | OFE16 | Mechanical and electrical layout drawings showing the location of the panels, and the output efficiency for system. | Select Status
OFFICES | Final Certification | OFE16
OFFICES | Final Certification | OFE16 | Radiant Cooling and Heating System |  | COP
OFFICES | Final Certification | OFE16 | As-built mechanical and electrical drawings with the location of the radiant panels, and the output efficiency of the cooling/ heating system. | Select Status | [5 empty] | Select Audit Status |  |  | Select Audit Status
OFFICES | Final Certification | OFE16 | Delivery notes showing that specified radiant technology have been delivered to the site. | Select Status
OFFICES | Final Certification | OFE16 | Photographs of installed equipment related to the system. | Select Status
OFFICES | Preliminary Certification | OFE17
OFFICES | Preliminary Certification | OFE17 | Recovery of Waste Heat from the Generator for Space Heating |  | Yes/No?
OFFICES | Preliminary Certification | OFE17 | Manufacturer’s data sheets for electric generator specifying hours of operation and coverage of the demand. | Select Status | [5 empty] | Select Audit Status |  |  | Select Audit Status
OFFICES | Preliminary Certification | OFE17 | Manufacturer’s data sheets for the recovery technology used. | Select Status
OFFICES | Preliminary Certification | OFE17 | Mechanical and electrical layout drawings showing the location of the generator, the recovery technology and the output for space heating system. | Select Status
OFFICES | Preliminary Certification | OFE17 | Calculation to demonstrate that generators capacity to deliver 100% of peak energy and that waste heat covers % of the demand for space heating as calculated in EDGE software. | Select Status
OFFICES | Final Certification | OFE17
OFFICES | Final Certification | OFE17 | Recovery of Waste Heat from the Generator for Space Heating |  | Yes/No?
OFFICES | Final Certification | OFE17 | As-built mechanical and electrical drawings with the location of the generator, the recovery technology and the output for space heating system. | Select Status | [5 empty] | Select Audit Status |  |  | Select Audit Status
OFFICES | Final Certification | OFE17 | Delivery notes showing that specified electric generator and the recovery technology have been delivered to the site. | Select Status
OFFICES | Final Certification | OFE17 | Manufacturer’s data sheets for electric generator. | Select Status
OFFICES | Final Certification | OFE17 | Photographs of installed external and internal equipment related to the system. | Select Status
OFFICES | Preliminary Certification | OFE18
OFFICES | Preliminary Certification | OFE18 | Variable Speed Drives on the Fans of Cooling Towers |  | Yes/No?
OFFICES | Preliminary Certification | OFE18 | Mechanical and electrical layout drawings highlighting the use of VSD in the fans of the cooling towers. | Select Status | [5 empty] | Select Audit Status |  |  | Select Audit Status
OFFICES | Preliminary Certification | OFE18 | Manufacturer’s data sheets for the air conditioning with Water cooled chiller and cooling towers, showing the specification of VSDs in the fans of the cooling towers. | Select Status
OFFICES | Preliminary Certification | OFE18 | For systems including more than one cooling tower, the design team must ensure that all fans are provided with VSDs. | Select Status
OFFICES | Final Certification | OFE18
OFFICES | Final Certification | OFE18 | Variable Speed Drives on the Fans of Cooling Towers |  | Yes/No?
OFFICES | Final Certification | OFE18 | Delivery notes showing that specified VSDs have been delivered to the site along with the cooling towers and the water cooled chillers. | Select Status | [5 empty] | Select Audit Status |  |  | Select Audit Status
OFFICES | Final Certification | OFE18 | Manufacturer’s data sheets for the air conditioning with Water cooled chiller, showing the specification of VSDs in the fans of the cooling towers. | Select Status
OFFICES | Final Certification | OFE18 | Photographs of installed VSDs in the cooling towers. | Select Status
OFFICES | Preliminary Certification | OFE19
OFFICES | Preliminary Certification | OFE19 | Variable Frequency Drives in AHUs |  | Yes/No?
OFFICES | Preliminary Certification | OFE19 | Mechanical and electrical layout drawings showing the whole HVAC system and highlighting the use of VSD in AHU fans. | Select Status | [5 empty] | Select Audit Status |  |  | Select Audit Status
OFFICES | Preliminary Certification | OFE19 | Manufacturer’s data sheets VSD for fans. | Select Status
OFFICES | Final Certification | OFE19
OFFICES | Final Certification | OFE19 | Variable Frequency Drives in AHUs |  | Yes/No?
OFFICES | Final Certification | OFE19 | Delivery notes showing that specified VSDs have been delivered to the site. | Select Status | [5 empty] | Select Audit Status |  |  | Select Audit Status
OFFICES | Final Certification | OFE19 | Manufacturer’s data sheets for VSD for fan motors. | Select Status
OFFICES | Final Certification | OFE19 | Photographs of installed VSD for fan motors. | Select Status
OFFICES | Preliminary Certification | OFE20
OFFICES | Preliminary Certification | OFE20 | Variable Speed Drives Pumps |  | Yes/No?
OFFICES | Preliminary Certification | OFE20 | Mechanical and electrical layout drawings showing the whole HVAC system and highlighting the use of VSD pumps. | Select Status | [5 empty] | Select Audit Status |  |  | Select Audit Status
OFFICES | Preliminary Certification | OFE20 | Manufacturer’s data sheets VSD pumps. | Select Status
OFFICES | Final Certification | OFE20
OFFICES | Final Certification | OFE20 | Variable Speed Drives Pumps |  | Yes/No?
OFFICES | Final Certification | OFE20 | Delivery notes showing that specified VSDs have been delivered to the site | Select Status | [5 empty] | Select Audit Status |  |  | Select Audit Status
OFFICES | Final Certification | OFE20 | Manufacturer’s data sheets for VSD pumps. | Select Status
OFFICES | Final Certification | OFE20 | Photographs of installed VSD pumps. | Select Status
OFFICES | Preliminary Certification | OFE21
OFFICES | Preliminary Certification | OFE21 | Sensible Heat Recovery from Exhaust Air |  | % efficiency
OFFICES | Preliminary Certification | OFE21 | Manufacturer’s data sheets for sensible heat recovery device specifying Temperature Transfer Efficiency. | Select Status | [5 empty] | Select Audit Status |  |  | Select Audit Status
OFFICES | Preliminary Certification | OFE21 | Mechanical and electrical layout drawings showing the location of the heat recovery technology. | Select Status
OFFICES | Preliminary Certification | OFE21 | In case, manufacture’ data do not specify TTE, calculation to demonstrate efficiency should be undertaken. | Select Status
OFFICES | Final Certification | OFE21
OFFICES | Final Certification | OFE21 | Sensible Heat Recovery from Exhaust Air |  | % efficiency
OFFICES | Final Certification | OFE21 | As-built mechanical and electrical drawings with the location of recovery technology, if changed from design. | Select Status | [5 empty] | Select Audit Status |  |  | Select Audit Status
OFFICES | Final Certification | OFE21 | Delivery notes showing that specified recovery technology have been delivered to the site. | Select Status
OFFICES | Final Certification | OFE21 | Manufacturer’s data sheets for the Sensible Heat recovery technology used specifying efficiency (TTE) if changed from design. | Select Status
OFFICES | Final Certification | OFE21 | Photographs of installed heat recovery system. | Select Status
OFFICES | Preliminary Certification | OFE22
OFFICES | Preliminary Certification | OFE22 | High Efficiency Condensing Boiler for Space Heating |  | % efficiency
OFFICES | Preliminary Certification | OFE22 | Manufacturer’s data sheet for the condensing boiler/s specified. | Select Status | Heating Efficiency Calculator |  |  |  |  | Select Audit Status |  |  | Select Audit Status
OFFICES | Preliminary Certification | OFE22 | System schematics showing the brand and model of boiler/s. | Select Status
OFFICES | Preliminary Certification | OFE22 | If multiple condensing boilers with different efficiencies are specified, then the calculation of average weighted efficiency must be provided. | Select Status
OFFICES | Final Certification | OFE22
OFFICES | Final Certification | OFE22 | High Efficiency Condensing Boiler for Space Heating |  | % efficiency
OFFICES | Final Certification | OFE22 | Updated system schematics. | Select Status | Heating Efficiency Calculator |  |  |  |  | Select Audit Status |  |  | Select Audit Status
OFFICES | Final Certification | OFE22 | Photographs of the installed condensing boilers. | Select Status
OFFICES | Final Certification | OFE22 | Purchase receipts and delivery notes for the condensing boilers. | Select Status
OFFICES | Final Certification | OFE22 | Manufacturer’s data sheet for the condensing boiler/s purchased. | Select Status
OFFICES | Preliminary Certification | OFE23
OFFICES | Preliminary Certification | OFE23 | Air Economizers During Favorable Outdoor Conditions |  | Yes/No?
OFFICES | Preliminary Certification | OFE23 | Manufacturer’s data sheet for the air economizer specified. | Select Status | [5 empty] | Select Audit Status |  |  | Select Audit Status
OFFICES | Preliminary Certification | OFE23 | System schematics showing the location, brand and model of the air economizer. | Select Status
OFFICES | Final Certification | OFE23
OFFICES | Final Certification | OFE23 | Air Economizers During Favorable Outdoor Conditions |  | Yes/No?
OFFICES | Final Certification | OFE23 | Updated system schematics. | Select Status | [5 empty] | Select Audit Status |  |  | Select Audit Status
OFFICES | Final Certification | OFE23 | Photographs of the installed economizer. | Select Status
OFFICES | Final Certification | OFE23 | Purchase receipts and delivery notes for the economizers. | Select Status
OFFICES | Final Certification | OFE23 | Manufacturer’s data sheet for the economizers purchased. | Select Status
OFFICES | Preliminary Certification | OFE24
OFFICES | Preliminary Certification | OFE24 | Energy-Saving Light Bulbs - Internal Spaces |  | Yes/No?
OFFICES | Preliminary Certification | OFE24 | Lighting schedule listing type and number of bulbs specified. | Select Status | [5 empty] | Select Audit Status |  |  | Select Audit Status
OFFICES | Preliminary Certification | OFE24 | Electrical layout drawings showing the location and type of all installed bulbs. | Select Status
OFFICES | Final Certification | OFE24
OFFICES | Final Certification | OFE24 | Energy-Saving Light Bulbs - Internal Spaces |  | Yes/No?
OFFICES | Final Certification | OFE24 | Photographs of the lighting installation. It is not necessary to take photos of every single installed lamp, but the auditor must be convinced that a reasonable proportion has been checked and verified. | Select Status | [5 empty] | Select Audit Status |  |  | Select Audit Status
OFFICES | Final Certification | OFE24 | As-built electrical drawings with the lighting layout if changed from design. | Select Status
OFFICES | Final Certification | OFE24 | Purchase receipts and delivery notes for lamps | Select Status
OFFICES | Preliminary Certification | OFE25
OFFICES | Preliminary Certification | OFE25 | Energy-Saving Light Bulbs - External Spaces |  | Yes/No?
OFFICES | Preliminary Certification | OFE25 | Lighting schedule listing type and number of bulbs specified. | Select Status | [5 empty] | Select Audit Status |  |  | Select Audit Status
OFFICES | Preliminary Certification | OFE25 | Electrical layout drawings showing the location and type of all installed bulbs. | Select Status
OFFICES | Final Certification | OFE25
OFFICES | Final Certification | OFE25 | Energy-Saving Light Bulbs - External Spaces |  | Yes/No?
OFFICES | Final Certification | OFE25 | Photographs of the lighting installation. It is not necessary to take photos of every single installed lamp, but the auditor must be convinced that a reasonable proportion has been checked and verified. | Select Status | [5 empty] | Select Audit Status |  |  | Select Audit Status
OFFICES | Final Certification | OFE25 | As-built electrical drawings with the lighting layout if changed from design. | Select Status
OFFICES | Final Certification | OFE25 | Purchase receipts and delivery notes for lamps | Select Status
OFFICES | Preliminary Certification | OFE26
OFFICES | Preliminary Certification | OFE26 | Lighting Controls for Corridors and Staircases |  | Yes/No?
OFFICES | Preliminary Certification | OFE26 | Electrical layout drawings showing type and location of sensors/controls. | Select Status | [5 empty] | Select Audit Status |  |  | Select Audit Status
OFFICES | Preliminary Certification | OFE26 | Specification of the sensors/controls from manufacturer. | Select Status
OFFICES | Final Certification | OFE26
OFFICES | Final Certification | OFE26 | Lighting Controls for Corridors and Staircases |  | Yes/No?
OFFICES | Final Certification | OFE26 | Photographs of lighting controls. It is not necessary to take photos of every single sensor, but the auditor must be convinced that a reasonable proportion has been checked and verified. | Select Status | [5 empty] | Select Audit Status |  |  | Select Audit Status
OFFICES | Final Certification | OFE26 | As-built electrical layout drawings showing type and location of sensors/controls if changed from design. | Select Status
OFFICES | Final Certification | OFE26 | Purchase receipts and delivery notes for sensors/controls. | Select Status
OFFICES | Preliminary Certification | OFE27
OFFICES | Preliminary Certification | OFE27 | Occupancy Sensors in Bathrooms, Conference Rooms, and Closed Cabins |  | Yes/No?
OFFICES | Preliminary Certification | OFE27 | Electrical layout drawings showing the location of the occupancy sensors. | Select Status | [5 empty] | Select Audit Status |  |  | Select Audit Status
OFFICES | Preliminary Certification | OFE27 | Specification of the sensors from manufacturer. | Select Status
OFFICES | Final Certification | OFE27
OFFICES | Final Certification | OFE27 | Occupancy Sensors in Bathrooms, Conference Rooms, and Closed Cabins |  | Yes/No?
OFFICES | Final Certification | OFE27 | Photographs of occupancy sensor controls. It is not necessary to take photos of every single sensor, but the auditor must be convinced that a reasonable proportion has been checked and verified. | Select Status | [5 empty] | Select Audit Status |  |  | Select Audit Status
OFFICES | Final Certification | OFE27 | As-built electrical layout drawings showing the location of the occupancy sensors if changed from design. | Select Status
OFFICES | Final Certification | OFE27 | Purchase receipts and delivery notes for sensors. | Select Status
OFFICES | Preliminary Certification | OFE28
OFFICES | Preliminary Certification | OFE28 | Occupancy Sensors in Open Offices |  | Yes/No?
OFFICES | Preliminary Certification | OFE28 | Electrical layout drawings showing the location of the occupancy sensors. | Select Status | [5 empty] | Select Audit Status |  |  | Select Audit Status
OFFICES | Preliminary Certification | OFE28 | Specification of the sensors from manufacturer. | Select Status
OFFICES | Final Certification | OFE28
OFFICES | Final Certification | OFE28 | Occupancy Sensors in Open Offices |  | Yes/No?
OFFICES | Final Certification | OFE28 | Photographs of occupancy sensor controls. It is not necessary to take photos of every single sensor, but the auditor must be convinced that a reasonable proportion has been checked and verified. | Select Status | [5 empty] | Select Audit Status |  |  | Select Audit Status
OFFICES | Final Certification | OFE28 | As-built electrical layout drawings showing the location of the occupancy sensors if changed from design. | Select Status
OFFICES | Final Certification | OFE28 | Purchase receipts and delivery notes for sensors. | Select Status
OFFICES | Preliminary Certification | OFE29
OFFICES | Preliminary Certification | OFE29 | Daylight Photoelectric Sensors for Internal Spaces |  | Yes/No?
OFFICES | Preliminary Certification | OFE29 | Electrical layout drawings showing the location of the photosensors and the lighting circuits controlled by them. | Select Status | [5 empty] | Select Audit Status |  |  | Select Audit Status
OFFICES | Preliminary Certification | OFE29 | Specification of the sensors from manufacturer. | Select Status
OFFICES | Final Certification | OFE29
OFFICES | Final Certification | OFE29 | Daylight Photoelectric Sensors for Internal Spaces |  | Yes/No?
OFFICES | Final Certification | OFE29 | Photographs of photosensor controls. It is not necessary to take photos of every single sensor, but the auditor must be convinced that a reasonable proportion has been checked and verified. | Select Status | [5 empty] | Select Audit Status |  |  | Select Audit Status
OFFICES | Final Certification | OFE29 | As-built electrical layout drawings showing the location of the photosensors, and connected lighting circuits if changed from design. | Select Status
OFFICES | Final Certification | OFE29 | Purchase receipts and delivery notes for sensors. | Select Status
OFFICES | Preliminary Certification | OFE30
OFFICES | Preliminary Certification | OFE30 | Solar Photovoltaics |  | % elec. Demand
OFFICES | Preliminary Certification | OFE30 | Manufacturer’s data sheet for the panels specified with information on Wp per square meter. | Select Status | [5 empty] | Select Audit Status |  |  | Select Audit Status
OFFICES | Preliminary Certification | OFE30 | Calculations showing the proposed panels will deliver sufficient electricity to achieve the claimed proportion of total demand, and at least as much as the area estimated by EDGE. | Select Status | Solar PV Calculator
OFFICES | Preliminary Certification | OFE30 | The roof plan and/or other drawings showing the location, orientation, and angle of the panels. | Select Status
OFFICES | Final Certification | OFE30
OFFICES | Final Certification | OFE30 | Solar Photovoltaics |  | % elec. Demand
OFFICES | Final Certification | OFE30 | As-built roof plan showing the location, orientation, and angle of the panels if changed from design. | Select Status | Solar PV Calculator |  |  |  |  | Select Audit Status |  |  | Select Audit Status
OFFICES | Final Certification | OFE30 | Purchase receipts and delivery notes for the solar panels. | Select Status
OFFICES | Final Certification | OFE30 | Photographs of the installed panels | Select Status
HOSPITALS | Preliminary Certification | Header
HOSPITALS | Final Certification | Header
HOSPITALS | Preliminary Certification | HSE01
HOSPITALS | Preliminary Certification | HSE01 | Reduced Window to Wall Ratio |  | % WWR
HOSPITALS | Preliminary Certification | HSE01 | Calculation of “Glazing Area” and “Gross Exterior Wall Area” for each façade of the building and the average building area weighted WWR using the WWR calculator | Select Status | WWR Calculator |  |  |  |  | Select Audit Status |  |  | Select Audit Status
HOSPITALS | Preliminary Certification | HSE01 | All façade elevation drawings showing glazing dimensions and general building dimensions. | Select Status
HOSPITALS | Final Certification | HSE01
HOSPITALS | Final Certification | HSE01 | Reduced Window to Wall Ratio |  | % WWR
HOSPITALS | Final Certification | HSE01 | As-built façade drawings. External and internal photographs of the building showing all the elevations. | Select Status | WWR Calculator |  |  |  |  | Select Audit Status |  |  | Select Audit Status
HOSPITALS | Final Certification | HSE01 | Updated WWR calculations if required, or confirmation that the design WWR is still valid. | Select Status
HOSPITALS | Preliminary Certification | HSE02
HOSPITALS | Preliminary Certification | HSE02 | Reflective Paint/Tiles for Roof |  | % SRI
HOSPITALS | Preliminary Certification | HSE02 | Building design drawings showing the roof material and roof finish. | Select Status | [5 empty] | Select Audit Status |  |  | Select Audit Status
HOSPITALS | Preliminary Certification | HSE02 | Roof specification with solar reflectivity of the roof surface indicated. | Select Status
HOSPITALS | Preliminary Certification | HSE02 | Bill of quantities with the roof finish clearly marked. | Select Status
HOSPITALS | Final Certification | HSE02
HOSPITALS | Final Certification | HSE02 | Reflective Paint/Tiles for Roof |  | % SRI
HOSPITALS | Final Certification | HSE02 | A product data sheet for the materials and finish (including the solar reflectivity value). | Select Status | [5 empty] | Select Audit Status |  |  | Select Audit Status
HOSPITALS | Final Certification | HSE02 | Photographs of the roof materials and finish (where the finish is white this can be awarded without further evidence). | Select Status
HOSPITALS | Final Certification | HSE02 | Delivery note and purchase documents indicating that the specified roof finish has been delivered to the construction site. | Select Status
HOSPITALS | Preliminary Certification | HSE03
HOSPITALS | Preliminary Certification | HSE03 | Reflective Paint for External Walls |  | % SRI
HOSPITALS | Preliminary Certification | HSE03 | Building design drawings showing the wall finish. | Select Status | [5 empty] | Select Audit Status |  |  | Select Audit Status
HOSPITALS | Preliminary Certification | HSE03 | Wall specification with solar reflectivity of the wall’s surface indicated. | Select Status
HOSPITALS | Preliminary Certification | HSE03 | Bill of quantities with the wall finish clearly marked. | Select Status
HOSPITALS | Final Certification | HSE03
HOSPITALS | Final Certification | HSE03 | Reflective Paint for External Walls |  | % SRI
HOSPITALS | Final Certification | HSE03 | A product data sheet for the wall finish (including the solar reflectivity value). | Select Status | [5 empty] | Select Audit Status |  |  | Select Audit Status
HOSPITALS | Final Certification | HSE03 | Photographs of the wall materials and finish (where the finish is white, this can be awarded without further evidence). | Select Status
HOSPITALS | Final Certification | HSE03 | Delivery note and purchase documents indicating that the specified wall finish has been delivered to the construction site. | Select Status
HOSPITALS | Preliminary Certification | HSE04
HOSPITALS | Preliminary Certification | HSE04 | External Shading Devices |  | AASF
HOSPITALS | Preliminary Certification | HSE04 | All façade elevation drawings highlighting the provision of horizontal and vertical shading devices. | Select Status | [5 empty] | Select Audit Status |  |  | Select Audit Status
HOSPITALS | Preliminary Certification | HSE04 | Window details clearly showing the depth of the shading device and the calculation of the proportion. | Select Status | AASF Calculator
HOSPITALS | Preliminary Certification | HSE04 | If vertical and horizontal shading are not provided on all windows, the design team will need to provide the output from the solar shading design software. | Select Status
HOSPITALS | Final Certification | HSE04
HOSPITALS | Final Certification | HSE04 | External Shading Devices |  | AASF
HOSPITALS | Final Certification | HSE04 | Photographs of the shading devices on all façades. | Select Status | AASF Calculator |  |  |  |  | Select Audit Status |  |  | Select Audit Status
HOSPITALS | Final Certification | HSE04 | As-built façade drawings showing the shading devices that have been installed. | Select Status
HOSPITALS | Final Certification | HSE04 | Update of shading factor calculations in case of changes from the design stage. | Select Status
HOSPITALS | Preliminary Certification | HSE05
HOSPITALS | Preliminary Certification | HSE05 | Insulation of Roof Surface |  | W/m2K
HOSPITALS | Preliminary Certification | HSE05 | A roof construction detail drawing showing the type and thickness of insulation material. Ideally the roof detail drawing should be annotated with the U Value of the roof. | Select Status | [5 empty] | Select Audit Status |  |  | Select Audit Status
HOSPITALS | Preliminary Certification | HSE05 | Calculations of U value either using the formula or U value calculators. | Select Status | U Value Calculator
HOSPITALS | Preliminary Certification | HSE05 | Manufacturer’s data sheet of specified insulation material for the roof. | Select Status
HOSPITALS | Final Certification | HSE05
HOSPITALS | Final Certification | HSE05 | Insulation of Roof Surface |  | W/m2K
HOSPITALS | Final Certification | HSE05 | Delivery note confirming that the insulation material was delivered to the site. | Select Status | U Value Calculator |  |  |  |  | Select Audit Status |  |  | Select Audit Status
HOSPITALS | Final Certification | HSE05 | Photographs of the roof construction at a point when the insulation material was visible. | Select Status
HOSPITALS | Final Certification | HSE05 | Updated calculations for the U value if the thickness and type of insulation changed from the original design. | Select Status
HOSPITALS | Preliminary Certification | HSE06
HOSPITALS | Preliminary Certification | HSE06 | Insulation of External Walls |  | W/m2K
HOSPITALS | Preliminary Certification | HSE06 | External walls construction detail drawing showing the type and thickness of the insulation material. Ideally the external walls detail drawing should be annotated with the U Value of the external walls. | Select Status | [5 empty] | Select Audit Status |  |  | Select Audit Status
HOSPITALS | Preliminary Certification | HSE06 | Calculations of U value either using the formula or U value calculators. | Select Status | U Value Calculator
HOSPITALS | Preliminary Certification | HSE06 | Manufacturer’s data sheet of specified insulation material for the external walls. | Select Status
HOSPITALS | Final Certification | HSE06
HOSPITALS | Final Certification | HSE06 | Insulation of External Walls |  | W/m2K
HOSPITALS | Final Certification | HSE06 | Delivery note confirming that the insulation material was delivered to the site. | Select Status | U Value Calculator |  |  |  |  | Select Audit Status |  |  | Select Audit Status
HOSPITALS | Final Certification | HSE06 | Photographs of the external walls construction at a point when the insulation material was visible. | Select Status
HOSPITALS | Final Certification | HSE06 | Updated calculations for U value if the thickness and type of insulations changed from the original design. | Select Status
HOSPITALS | Preliminary Certification | HSE07
HOSPITALS | Preliminary Certification | HSE07 | Low-E Coated Glass |  | W/m2K & SHGC
HOSPITALS | Preliminary Certification | HSE07 | Manufacturer’s data sheets showing the seasonal average U Value for the glazing (including losses through the glass and frame) and the solar heat gain coefficient (SHGC) of the glass. | Select Status | Glass Properties Calculator |  |  |  |  | Select Audit Status |  |  | Select Audit Status
HOSPITALS | Preliminary Certification | HSE07 | A list of different types of window included in the design (window schedule). | Select Status
HOSPITALS | Final Certification | HSE07
HOSPITALS | Final Certification | HSE07 | Low-E Coated Glass |  | W/m2K & SHGC%
HOSPITALS | Final Certification | HSE07 | Photographs of the glazing units installed. | Select Status | Glass Properties Calculator |  |  |  |  | Select Audit Status |  |  | Select Audit Status
HOSPITALS | Final Certification | HSE07 | Purchase receipts and delivery notes for the glazing. | Select Status
HOSPITALS | Final Certification | HSE07 | Manufacturer’s data sheets showing the seasonal average U Value for the glazing (including losses through the glass and frame) and the solar heat gain coefficient (SHGC) of the glass. | Select Status
HOSPITALS | Preliminary Certification | HSE08
HOSPITALS | Preliminary Certification | HSE08 | Higher Thermal Performance Glass |  | W/m2K & SHGC
HOSPITALS | Preliminary Certification | HSE08 | Manufacturer’s data sheets showing the seasonal average U Value for the glazing (including losses through the glass and frame) and the solar heat gain coefficient (SHGC) of the glass. | Select Status | Glass Properties Calculator |  |  |  |  | Select Audit Status |  |  | Select Audit Status
HOSPITALS | Preliminary Certification | HSE08 | A list of different types of window included in the design (window schedule). | Select Status
HOSPITALS | Final Certification | HSE08
HOSPITALS | Final Certification | HSE08 | Higher Thermal Performance Glass |  | W/m2K & SHGC%
HOSPITALS | Final Certification | HSE08 | Photographs of the glazing units installed. | Select Status | Glass Properties Calculator |  |  |  |  | Select Audit Status |  |  | Select Audit Status
HOSPITALS | Final Certification | HSE08 | Purchase receipts and delivery notes for the glazing. | Select Status
HOSPITALS | Final Certification | HSE08 | Manufacturer’s data sheets showing the seasonal average U Value for the glazing (including losses through the glass and frame) and the solar heat gain coefficient (SHGC) of the glass. | Select Status
HOSPITALS | Preliminary Certification | HSE09
HOSPITALS | Preliminary Certification | HSE09 | Natural Ventilation with Operable Windows and No A/C- in Corridors |  | Yes/No?
HOSPITALS | Preliminary Certification | HSE09 | Typical floor plans for every floor showing corridors’ room layouts and the location of openings. | Select Status | Natural Ventilation Calculator |  |  |  |  | Select Audit Status |  |  | Select Audit Status
HOSPITALS | Preliminary Certification | HSE09 | Typical floor plans for every floor showing corridors’ room layouts and the location of openings. | Select Status
HOSPITALS | Preliminary Certification | HSE09 | Calculations showing the depth to ceiling height ratio and minimum area of opening for each typical space. | Select Status
HOSPITALS | Final Certification | HSE09
HOSPITALS | Final Certification | HSE09 | Natural Ventilation with Operable Windows and No A/C- in Corridors |  | Yes/No?
HOSPITALS | Final Certification | HSE09 | As-built drawings including floor plans and sections. | Select Status | Natural Ventilation Calculator |  |  |  |  | Select Audit Status |  |  | Select Audit Status
HOSPITALS | Final Certification | HSE09 | Confirmation from the project team that there have been no changes to the layout or the floor to ceiling height during the design/construction process. | Select Status
HOSPITALS | Final Certification | HSE09 | Photographic evidence to demonstrate that the corridor layouts and location of openings as specified at the design stage have been constructed. | Select Status
HOSPITALS | Preliminary Certification | HSE10
HOSPITALS | Preliminary Certification | HSE10 | Natural Ventilation with Operable Windows and No A/C- in lobby, waiting and consultation areas |  | Yes/No?
HOSPITALS | Preliminary Certification | HSE10 | Typical floor plans for every floor showing room layouts and the location of openings. | Select Status | Natural Ventilation Calculator |  |  |  |  | Select Audit Status |  |  | Select Audit Status
HOSPITALS | Preliminary Certification | HSE10 | Typical floor plans for every floor showing room layouts and the location of openings. | Select Status
HOSPITALS | Preliminary Certification | HSE10 | Calculations showing the depth to ceiling height ratio and minimum area of opening for each typical space. | Select Status
HOSPITALS | Final Certification | HSE10
HOSPITALS | Final Certification | HSE10 | Natural Ventilation with Operable Windows and No A/C- in lobby, waiting and consultation areas |  | Yes/No?
HOSPITALS | Final Certification | HSE10 | As-built drawings including floor plans and sections. | Select Status | [5 empty] | Select Audit Status |  |  | Select Audit Status
HOSPITALS | Final Certification | HSE10 | Confirmation from the project team that there have been no changes to the layout or the floor to ceiling height during the design/construction process. | Select Status
HOSPITALS | Final Certification | HSE10 | Photographic evidence to demonstrate that the room layouts and location of openings as specified at the design stage have been constructed. | Select Status
HOSPITALS | Preliminary Certification | HSE11
HOSPITALS | Preliminary Certification | HSE11 | Natural Ventilation with Operable Windows and No A/C- in patient rooms |  | Yes/No?
HOSPITALS | Preliminary Certification | HSE11 | Typical floor plans for every floor showing room layouts and the location of openings. | Select Status | Natural Ventilation Calculator |  |  |  |  | Select Audit Status |  |  | Select Audit Status
HOSPITALS | Preliminary Certification | HSE11 | Typical floor plans for every floor showing room layouts and the location of openings. | Select Status
HOSPITALS | Preliminary Certification | HSE11 | Calculations showing the depth to ceiling height ratio and minimum area of opening for each typical space. | Select Status
HOSPITALS | Final Certification | HSE11
HOSPITALS | Final Certification | HSE11 | Natural Ventilation with Operable Windows and No A/C- in patient rooms |  | COP
HOSPITALS | Final Certification | HSE11 | As-built drawings including floor plans and sections. | Select Status | COP Calculator |  |  |  |  | Select Audit Status |  |  | Select Audit Status
HOSPITALS | Final Certification | HSE11 | Confirmation from the project team that there have been no changes to the layout or the floor to ceiling height during the design/construction process. | Select Status
HOSPITALS | Final Certification | HSE11 | Photographic evidence to demonstrate that the room layouts and location of openings as specified at the design stage have been constructed. | Select Status
HOSPITALS | Preliminary Certification | HSE12
HOSPITALS | Preliminary Certification | HSE12 | Air Economizers- except in critical areas like OT and ICU |  | Yes/No?
HOSPITALS | Preliminary Certification | HSE12 | Manufacturer’s data sheet for the air economizer specified. | Select Status | [5 empty] | Select Audit Status |  |  | Select Audit Status
HOSPITALS | Preliminary Certification | HSE12 | System schematics showing the location, brand and model of the air economizer. | Select Status
HOSPITALS | Final Certification | HSE12
HOSPITALS | Final Certification | HSE12 | Air Economizers- except in critical areas like OT and ICU |  | COP
HOSPITALS | Final Certification | HSE12 | Updated system schematics. | Select Status | COP Calculator |  |  |  |  | Select Audit Status |  |  | Select Audit Status
HOSPITALS | Final Certification | HSE12 | Photographs of the installed economizer. | Select Status
HOSPITALS | Final Certification | HSE12 | Purchase receipts and delivery notes for the economizers. | Select Status
HOSPITALS | Final Certification | HSE12 | Manufacturer’s data sheet for the economizers purchased. | Select Status
HOSPITALS | Preliminary Certification | HSE13
HOSPITALS | Preliminary Certification | HSE13 | Variable Refrigerant Volume (VRV) Cooling System |  | COP
HOSPITALS | Preliminary Certification | HSE13 | Manufacturer’s data sheets for the VRV cooling system specifying COP information. | Select Status | COP Calculator |  |  |  |  | Select Audit Status |  |  | Select Audit Status
HOSPITALS | Preliminary Certification | HSE13 | For systems including more than one chiller unit, the design team must provide the average COP calculation. | Select Status
HOSPITALS | Preliminary Certification | HSE13 | Mechanical drawings showing the location of the external and internal units. | Select Status
HOSPITALS | Final Certification | HSE13
HOSPITALS | Final Certification | HSE13 | Variable Refrigerant Volume (VRV) Cooling System |  | COP
HOSPITALS | Final Certification | HSE13 | As-built mechanical drawings with air conditioning schematics. | Select Status | COP Calculator |  |  |  |  | Select Audit Status |  |  | Select Audit Status
HOSPITALS | Final Certification | HSE13 | Delivery notes showing that specified chillers have been delivered to the site. | Select Status
HOSPITALS | Final Certification | HSE13 | Manufacturer’s data sheets for the VRV cooling system specifying COP information. | Select Status
HOSPITALS | Final Certification | HSE13 | Photographs of installed external and internal air conditioning units. | Select Status
HOSPITALS | Preliminary Certification | HSE14
HOSPITALS | Preliminary Certification | HSE14 | Air Conditioning with Air Cooled Chiller |  | COP
HOSPITALS | Preliminary Certification | HSE14 | Manufacturer’s data sheets for the Air cooled chiller system specifying COP information. | Select Status | COP Calculator |  |  |  |  | Select Audit Status |  |  | Select Audit Status
HOSPITALS | Preliminary Certification | HSE14 | For systems including more than one chiller unit, the design team must provide the average COP calculation. | Select Status
HOSPITALS | Preliminary Certification | HSE14 | Mechanical layout drawings showing the location of the external and internal units | Select Status
HOSPITALS | Final Certification | HSE14
HOSPITALS | Final Certification | HSE14 | Air Conditioning with Air Cooled Chiller |  | COP
HOSPITALS | Final Certification | HSE14 | As-built mechanical drawings with air conditioning schematics | Select Status | COP Calculator |  |  |  |  | Select Audit Status |  |  | Select Audit Status
HOSPITALS | Final Certification | HSE14 | Delivery notes showing that specified chillers have been delivered to the site. | Select Status
HOSPITALS | Final Certification | HSE14 | Manufacturer’s data sheets for the Air Cooled chiller system specifying COP information. | Select Status
HOSPITALS | Final Certification | HSE14 | Photographs of installed external and internal air conditioning units. | Select Status
HOSPITALS | Preliminary Certification | HSE15
HOSPITALS | Preliminary Certification | HSE15 | Air Conditioning with Water Cooled Chiller |  | COP
HOSPITALS | Preliminary Certification | HSE15 | Mechanical drawings with air conditioning schematics for all floors. | Select Status | COP Calculator |  |  |  |  | Select Audit Status |  |  | Select Audit Status
HOSPITALS | Preliminary Certification | HSE15 | Manufacturer’s data sheets for the Water cooled chiller system specifying COP information. | Select Status
HOSPITALS | Preliminary Certification | HSE15 | For systems including more than one chiller unit, the design team must provide the average COP calculation. | Select Status
HOSPITALS | Preliminary Certification | HSE15 | Mechanical layout drawings/schematic showing the location of the external and internal units. | Select Status
HOSPITALS | Final Certification | HSE15
HOSPITALS | Final Certification | HSE15 | Air Conditioning with Water Cooled Chiller |  | COP
HOSPITALS | Final Certification | HSE15 | As-built mechanical drawings with air conditioning schematics for all floors if there are changes. | Select Status | COP Calculator |  |  |  |  | Select Audit Status |  |  | Select Audit Status
HOSPITALS | Final Certification | HSE15 | Delivery notes showing that specified chillers have been delivered to the site. | Select Status
HOSPITALS | Final Certification | HSE15 | Manufacturer’s data sheets for the Water cooled chiller system specifying COP information. | Select Status
HOSPITALS | Final Certification | HSE15 | Photographs of installed external and internal units including chillers and cooling towers. | Select Status
HOSPITALS | Preliminary Certification | HSE16
HOSPITALS | Preliminary Certification | HSE16 | Ground Source Heat Pump |  | COP
HOSPITALS | Preliminary Certification | HSE16 | Manufacturer’s data sheets for the Ground Source Heat Pump system specifying COP information. | Select Status | [5 empty] | Select Audit Status |  |  | Select Audit Status
HOSPITALS | Preliminary Certification | HSE16 | Mechanical and electrical layout drawings showing the location of the external loops and internal equipment and distribution for all floors. | Select Status
HOSPITALS | Final Certification | HSE16
HOSPITALS | Final Certification | HSE16 | Ground Source Heat Pump |  | COP
HOSPITALS | Final Certification | HSE16 | As-built mechanical and electrical drawings with system schematics and distribution for all floors. | Select Status | [5 empty] | Select Audit Status |  |  | Select Audit Status
HOSPITALS | Final Certification | HSE16 | Delivery notes showing that specified system have been delivered to the site. | Select Status
HOSPITALS | Final Certification | HSE16 | Manufacturer’s data sheets for the Ground Source Heat Pump system specifying COP information. | Select Status
HOSPITALS | Final Certification | HSE16 | Photographs of the installation process of the external loops and internal equipment installed. | Select Status
HOSPITALS | Preliminary Certification | HSE17
HOSPITALS | Preliminary Certification | HSE17 | Absorption Chiller Powered by Waste Heat for Space Heating |  | COP
HOSPITALS | Preliminary Certification | HSE17 | Manufacturer’s data sheets for the absorption chiller system specifying COP information and the waste heat generator. | Select Status | [5 empty] | Select Audit Status |  |  | Select Audit Status
HOSPITALS | Preliminary Certification | HSE17 | For systems including more than one chiller unit, the design team must provide the average COP calculation. | Select Status
HOSPITALS | Preliminary Certification | HSE17 | Mechanical and electrical layout drawings showing the location of the external and internal units for all floors. | Select Status
HOSPITALS | Preliminary Certification | HSE17 | Calculation to demonstrate that generators capacity to deliver 100% of peak energy and that waste heat needed to run the absorption chiller is achieved. | Select Status
HOSPITALS | Final Certification | HSE17
HOSPITALS | Final Certification | HSE17 | Absorption Chiller Powered by Waste Heat for Space Heating |  | Yes/No?
HOSPITALS | Final Certification | HSE17 | As-built mechanical and electrical drawings with air conditioning schematics for all floors and the location of the waste heat generation. | Select Status | [5 empty] | Select Audit Status |  |  | Select Audit Status
HOSPITALS | Final Certification | HSE17 | Delivery notes showing that specified absorption chillers have been delivered to the site. | Select Status
HOSPITALS | Final Certification | HSE17 | Manufacturer’s data sheets for the absorption chiller system specifying COP information and the waste heat generator. | Select Status
HOSPITALS | Final Certification | HSE17 | Photographs of installed external and internal air conditioning units. | Select Status
HOSPITALS | Preliminary Certification | HSE18
HOSPITALS | Preliminary Certification | HSE18 | Recovery of Waste Heat from the Generator for Space Heating |  | Yes/No?
HOSPITALS | Preliminary Certification | HSE18 | Manufacturer’s data sheets for electric generator specifying hours of operation and coverage of the demand. | Select Status | [5 empty] | Select Audit Status |  |  | Select Audit Status
HOSPITALS | Preliminary Certification | HSE18 | Manufacturer’s data sheets for the recovery technology used. | Select Status
HOSPITALS | Preliminary Certification | HSE18 | Mechanical and electrical layout drawings showing the location of the generator, the recovery technology and the output for space heating system. | Select Status
HOSPITALS | Preliminary Certification | HSE18 | Calculation of generators capacity to deliver 100% of peak energy and waste heat coverage % of the demand for space heating as calculated in EDGE software. | Select Status
HOSPITALS | Final Certification | HSE18
HOSPITALS | Final Certification | HSE18 | Recovery of Waste Heat from the Generator for Space Heating |  | Yes/No?
HOSPITALS | Final Certification | HSE18 | As-built mechanical and electrical drawings with the location of the generator, the recovery technology and the output for space heating system. | Select Status | [5 empty] | Select Audit Status |  |  | Select Audit Status
HOSPITALS | Final Certification | HSE18 | Delivery notes showing that specified electric generator and the recovery technology have been delivered to the site. | Select Status
HOSPITALS | Final Certification | HSE18 | Manufacturer’s data sheets for electric generator. | Select Status
HOSPITALS | Final Certification | HSE18 | Photographs of installed external and internal equipment related to the system. | Select Status
HOSPITALS | Preliminary Certification | HSE19
HOSPITALS | Preliminary Certification | HSE19 | Variable Speed Drives on the Fans of Cooling Towers |  | Yes/No?
HOSPITALS | Preliminary Certification | HSE19 | Mechanical and electrical layout drawings highlighting the use of VSD in the fans of the cooling towers. | Select Status | [5 empty] | Select Audit Status |  |  | Select Audit Status
HOSPITALS | Preliminary Certification | HSE19 | Manufacturer’s data sheets for the air conditioning with Water cooled chiller and cooling towers, showing the specification of VSDs in the fans of the cooling towers. | Select Status
HOSPITALS | Preliminary Certification | HSE19 | For systems including more than one cooling tower, the design team must ensure that all fans are provided with VSDs. | Select Status
HOSPITALS | Final Certification | HSE19
HOSPITALS | Final Certification | HSE19 | Variable Speed Drives on the Fans of Cooling Towers |  | Yes/No?
HOSPITALS | Final Certification | HSE19 | Delivery notes showing that specified VSDs have been delivered to the site along with the cooling towers and the water cooled chillers. | Select Status | [5 empty] | Select Audit Status |  |  | Select Audit Status
HOSPITALS | Final Certification | HSE19 | Manufacturer’s data sheets for the air conditioning with Water cooled chiller, showing the specification of VSDs in the fans of the cooling towers. | Select Status
HOSPITALS | Final Certification | HSE19 | Photographs of installed VSDs in the cooling towers. | Select Status
HOSPITALS | Preliminary Certification | HSE20
HOSPITALS | Preliminary Certification | HSE20 | Variable Speed Drives in AHU |  | Yes/No?
HOSPITALS | Preliminary Certification | HSE20 | Mechanical and electrical layout drawings showing the whole HVAC system and highlighting the use of VSD in AHU fans. | Select Status | [5 empty] | Select Audit Status |  |  | Select Audit Status
HOSPITALS | Preliminary Certification | HSE20 | Manufacturer’s data sheets VSD for fans. | Select Status
HOSPITALS | Final Certification | HSE20
HOSPITALS | Final Certification | HSE20 | Variable Speed Drives in AHU |  | Yes/No?
HOSPITALS | Final Certification | HSE20 | Delivery notes showing that specified VSDs have been delivered to the site. | Select Status | [5 empty] | Select Audit Status |  |  | Select Audit Status
HOSPITALS | Final Certification | HSE20 | Manufacturer’s data sheets for VSD for fan motors. | Select Status
HOSPITALS | Final Certification | HSE20 | Photographs of installed VSD for fan motors. | Select Status
HOSPITALS | Preliminary Certification | HSE21
HOSPITALS | Preliminary Certification | HSE21 | Variable Speed Drives Pumps |  | Yes/No?
HOSPITALS | Preliminary Certification | HSE21 | Mechanical and electrical layout drawings showing the whole HVAC system and highlighting the use of VSD pumps. | Select Status | [5 empty] | Select Audit Status |  |  | Select Audit Status
HOSPITALS | Preliminary Certification | HSE21 | Manufacturer’s data sheets VSD pumps. | Select Status
HOSPITALS | Final Certification | HSE21
HOSPITALS | Final Certification | HSE21 | Variable Speed Drives Pumps |  | % efficiency
HOSPITALS | Final Certification | HSE21 | Delivery notes showing that specified VSDs have been delivered to the site. | Select Status | [5 empty] | Select Audit Status |  |  | Select Audit Status
HOSPITALS | Final Certification | HSE21 | Manufacturer’s data sheets for VSD pumps. | Select Status
HOSPITALS | Final Certification | HSE21 | Photographs of installed VSD pumps. | Select Status
HOSPITALS | Preliminary Certification | HSE22
HOSPITALS | Preliminary Certification | HSE22 | Sensible Heat Recovery from Exhaust Air |  | % efficiency
HOSPITALS | Preliminary Certification | HSE22 | Manufacturer’s data sheets for sensible heat recovery device specifying Temperature Transfer Efficiency. | Select Status | [5 empty] | Select Audit Status |  |  | Select Audit Status
HOSPITALS | Preliminary Certification | HSE22 | Mechanical and electrical layout drawings showing the location of the heat recovery technology and indicating % of total air passing through the heat recovery system. | Select Status
HOSPITALS | Preliminary Certification | HSE22 | In case, manufacture’ data do not specify TTE, calculation to demonstrate efficiency should be undertaken. | Select Status
HOSPITALS | Final Certification | HSE22
HOSPITALS | Final Certification | HSE22 | Sensible Heat Recovery from Exhaust Air |  | % efficiency
HOSPITALS | Final Certification | HSE22 | As-built mechanical and electrical drawings with the location of recovery technology, if changed from design. | Select Status | Heating Efficiency Calculator |  |  |  |  | Select Audit Status |  |  | Select Audit Status
HOSPITALS | Final Certification | HSE22 | Delivery notes showing that specified recovery technology have been delivered to the site. | Select Status
HOSPITALS | Final Certification | HSE22 | Manufacturer’s data sheets for the Sensible Heat recovery technology used specifying efficiency (TTE) if changed from design. | Select Status
HOSPITALS | Final Certification | HSE22 | Photographs of installed heat recovery system. | Select Status
HOSPITALS | Preliminary Certification | HSE23
HOSPITALS | Preliminary Certification | HSE23 | Earth Air Tunnel System to pre-cool/heat supply air cooling/heating air intake |  | Yes/No?
HOSPITALS | Preliminary Certification | HSE23 | Mechanical and electrical layout drawings showing the location and design of the Earth-Air tunnel system. | Select Status | [5 empty] | Select Audit Status |  |  | Select Audit Status
HOSPITALS | Preliminary Certification | HSE23 | Evidence of the ground temperature at the location of the system. | Select Status
HOSPITALS | Final Certification | HSE23
HOSPITALS | Final Certification | HSE23 | Earth Air Tunnel System to pre-cool/heat supply air cooling/heating air intake |  | Yes/No?
HOSPITALS | Final Certification | HSE23 | As-built mechanical and electrical drawings with the location and design of the Earth-Air tunnel system, if changed from design. | Select Status | [5 empty] | Select Audit Status |  |  | Select Audit Status
HOSPITALS | Final Certification | HSE23 | Photographs of the installation of Earth-Air tunnel system. | Select Status
HOSPITALS | Preliminary Certification | HSE24
HOSPITALS | Preliminary Certification | HSE24 | High Efficiency Condensing Boiler for Space Heating |  | COP
HOSPITALS | Preliminary Certification | HSE24 | Manufacturer’s data sheet for the condensing boiler/s specified. | Select Status | Heating Efficiency Calculator |  |  |  |  | Select Audit Status |  |  | Select Audit Status
HOSPITALS | Preliminary Certification | HSE24 | System schematics showing the brand and model of boiler/s. | Select Status
HOSPITALS | Preliminary Certification | HSE24 | If multiple condensing boilers with different efficiencies are specified, then the calculation of average weighted efficiency must be provided. | Select Status
HOSPITALS | Final Certification | HSE24
HOSPITALS | Final Certification | HSE24 | High Efficiency Condensing Boiler for Space Heating |  | Yes/No?
HOSPITALS | Final Certification | HSE24 | Updated system schematics. | Select Status | [5 empty] | Select Audit Status |  |  | Select Audit Status
HOSPITALS | Final Certification | HSE24 | Photographs of the installed condensing boilers. | Select Status
HOSPITALS | Final Certification | HSE24 | Purchase receipts and delivery notes for the condensing boilers. | Select Status
HOSPITALS | Final Certification | HSE24 | Manufacturer’s data sheet for the condensing boiler/s purchased. | Select Status
HOSPITALS | Preliminary Certification | HSE25
HOSPITALS | Preliminary Certification | HSE25 | High Efficiency Boiler for Water Heating |  | COP
HOSPITALS | Preliminary Certification | HSE25 | Manufacturer’s data sheet for the boiler/s specified. | Select Status | [5 empty] | Select Audit Status |  |  | Select Audit Status
HOSPITALS | Preliminary Certification | HSE25 | System schematics showing the brand and model of boiler/s. | Select Status
HOSPITALS | Preliminary Certification | HSE25 | If multiple boilers with different efficiencies are specified, then the calculation of average weighted efficiency must be provided. | Select Status
HOSPITALS | Final Certification | HSE25
HOSPITALS | Final Certification | HSE25 | High Efficiency Boiler for Water Heating |  | Yes/No?
HOSPITALS | Final Certification | HSE25 | Updated system schematics. | Select Status | [5 empty] | Select Audit Status |  |  | Select Audit Status
HOSPITALS | Final Certification | HSE25 | Photographs of the installed boilers. | Select Status
HOSPITALS | Final Certification | HSE25 | Purchase receipts and delivery notes for the boilers. | Select Status
HOSPITALS | Final Certification | HSE25 | Manufacturer’s data sheet for the boiler/s purchased. | Select Status
HOSPITALS | Preliminary Certification | HSE26
HOSPITALS | Preliminary Certification | HSE26 | Preheat Water using Waste Heat from the Generator |  | Yes/No?
HOSPITALS | Preliminary Certification | HSE26 | Manufacturer’s data sheets for generator specifying hours of operation and coverage of the demand. | Select Status | [5 empty] | Select Audit Status |  |  | Select Audit Status
HOSPITALS | Preliminary Certification | HSE26 | Manufacturer’s data sheets for the recovery technology used. | Select Status
HOSPITALS | Preliminary Certification | HSE26 | Mechanical and electrical layout drawings showing the location of the generator, the recovery technology and the output for the water heating system. | Select Status
HOSPITALS | Preliminary Certification | HSE26 | Calculation to demonstrate that waste heat covers % of the demand for hot water as calculated by EDGE software. | Select Status
HOSPITALS | Final Certification | HSE26
HOSPITALS | Final Certification | HSE26 | Preheat Water using Waste Heat from the Generator |  | Yes/No?
HOSPITALS | Final Certification | HSE26 | As-built mechanical and electrical drawings with the location of the generator, the recovery technology and the output for hot water. | Select Status | [5 empty] | Select Audit Status |  |  | Select Audit Status
HOSPITALS | Final Certification | HSE26 | Delivery notes and purchase receipts showing that specified generator and the recovery technology have been delivered to the site. | Select Status
HOSPITALS | Final Certification | HSE26 | Manufacturer’s data sheets for generator specifying hours of operation and coverage of the demand. | Select Status
HOSPITALS | Final Certification | HSE26 | Photographs of installed external and internal equipment related to the system. | Select Status
HOSPITALS | Preliminary Certification | HSE27
HOSPITALS | Preliminary Certification | HSE27 | Heat Recovery from Grey Water |  | Yes/No?
HOSPITALS | Preliminary Certification | HSE27 | Manufacturer’s data sheets for grey water heat recovery device specifying recovery technology used and its efficiency (%). | Select Status | [5 empty] | Select Audit Status |  |  | Select Audit Status
HOSPITALS | Preliminary Certification | HSE27 | Hydraulic layout drawings showing the location of the recovery technology. | Select Status
HOSPITALS | Final Certification | HSE27
HOSPITALS | Final Certification | HSE27 | Heat Recovery from Grey Water |  | Yes/No?
HOSPITALS | Final Certification | HSE27 | As-built hydraulic drawings with the location of recovery technology if changed from design. | Select Status | [5 empty] | Select Audit Status |  |  | Select Audit Status
HOSPITALS | Final Certification | HSE27 | Delivery notes and purchase receipts showing that specified recovery technology have been delivered to the site. | Select Status
HOSPITALS | Final Certification | HSE27 | Manufacturer’s data sheets for grey water heat recovery device specifying recovery technology used and its efficiency (%). | Select Status
HOSPITALS | Final Certification | HSE27 | Photographs of installed equipment related to the system. | Select Status
HOSPITALS | Preliminary Certification | HSE28
HOSPITALS | Preliminary Certification | HSE28 | Heat Recovery from Laundry Waste Water |  | Yes/No?
HOSPITALS | Preliminary Certification | HSE28 | Manufacturer’s data sheets for grey water heat recovery device specifying recovery technology used and its efficiency (%). | Select Status | [5 empty] | Select Audit Status |  |  | Select Audit Status
HOSPITALS | Preliminary Certification | HSE28 | Hydraulic layout drawings showing the location of the recovery technology installed in the laundry area. | Select Status
HOSPITALS | Final Certification | HSE28
HOSPITALS | Final Certification | HSE28 | Heat Recovery from Laundry Waste Water |  | Yes/No?
HOSPITALS | Final Certification | HSE28 | As-built hydraulic drawings with the location of recovery technology installed in the laundry area. | Select Status | [5 empty] | Select Audit Status |  |  | Select Audit Status
HOSPITALS | Final Certification | HSE28 | Delivery notes showing that specified recovery technology have been delivered to the site. | Select Status
HOSPITALS | Final Certification | HSE28 | Manufacturer’s data sheets for grey water heat recovery device specifying recovery technology used and its efficiency (%). | Select Status
HOSPITALS | Final Certification | HSE28 | Photographs of installed internal equipment related to the system. | Select Status
HOSPITALS | Preliminary Certification | HSE29
HOSPITALS | Preliminary Certification | HSE29 | Energy-Saving Light Bulbs- Internal Spaces (Except OT) |  | Yes/No?
HOSPITALS | Preliminary Certification | HSE29 | Lighting schedule listing type and number of bulbs specified. | Select Status | [5 empty] | Select Audit Status |  |  | Select Audit Status
HOSPITALS | Preliminary Certification | HSE29 | Electrical layout drawings showing the location and type of all installed bulbs. | Select Status
HOSPITALS | Final Certification | HSE29
HOSPITALS | Final Certification | HSE29 | Energy-Saving Light Bulbs- Internal Spaces (Except OT) |  | Yes/No?
HOSPITALS | Final Certification | HSE29 | Photographs of the lighting installation. It is not necessary to take photos of every single installed lamp, but the auditor must be convinced that a reasonable proportion has been checked and verified. | Select Status | [5 empty] | Select Audit Status |  |  | Select Audit Status
HOSPITALS | Final Certification | HSE29 | As-built electrical drawings with the lighting layout if changed from design. | Select Status
HOSPITALS | Final Certification | HSE29 | Purchase receipts and delivery notes for lamps | Select Status
HOSPITALS | Preliminary Certification | HSE30
HOSPITALS | Preliminary Certification | HSE30 | Energy-Saving Light Bulbs- External Spaces |  | Yes/No?
HOSPITALS | Preliminary Certification | HSE30 | Lighting schedule listing type and number of bulbs specified. | Select Status | [5 empty] | Select Audit Status |  |  | Select Audit Status
HOSPITALS | Preliminary Certification | HSE30 | Electrical layout drawings showing the location and type of all installed bulbs. | Select Status
HOSPITALS | Final Certification | HSE30
HOSPITALS | Final Certification | HSE30 | Energy-Saving Light Bulbs- External Spaces |  | % elec. Demand
HOSPITALS | Final Certification | HSE30 | Photographs of the lighting installation. It is not necessary to take photos of every single installed lamp, but the auditor must be convinced that a reasonable proportion has been checked and verified. | Select Status | Solar PV Calculator |  |  |  |  | Select Audit Status |  |  | Select Audit Status
HOSPITALS | Final Certification | HSE30 | As-built electrical drawings with the lighting layout if changed from design. | Select Status
HOSPITALS | Final Certification | HSE30 | Purchase receipts and delivery notes for lamps | Select Status
HOSPITALS | Preliminary Certification | HSE31
HOSPITALS | Preliminary Certification | HSE31 | T5 Fluorescent Light- Basement, Car Parking & Kitchen |  | Yes/No?
HOSPITALS | Preliminary Certification | HSE31 | Lighting schedule listing type and number of bulbs specified. | Select Status | [5 empty] | Select Audit Status |  |  | Select Audit Status
HOSPITALS | Preliminary Certification | HSE31 | Electrical layout drawings showing the location and type of all installed bulbs. | Select Status
HOSPITALS | Final Certification | HSE31
HOSPITALS | Final Certification | HSE31 | T5 Fluorescent Light- Basement, Car Parking & Kitchen |  | % elec. Demand
HOSPITALS | Final Certification | HSE31 | Photographs of the lighting installation. It is not necessary to take photos of every single installed lamp, but the auditor must be convinced that a reasonable proportion has been checked and verified. | Select Status | Solar PV Calculator |  |  |  |  | Select Audit Status |  |  | Select Audit Status
HOSPITALS | Final Certification | HSE31 | As-built electrical drawings with the lighting layout if changed from design. | Select Status
HOSPITALS | Final Certification | HSE31 | Purchase receipts and delivery notes for lamps | Select Status
HOSPITALS | Preliminary Certification | HSE32
HOSPITALS | Preliminary Certification | HSE32 | Lighting Controls for Corridors and Staircases |  | Yes/No?
HOSPITALS | Preliminary Certification | HSE32 | Electrical layout drawings showing the location of the occupancy sensors highlighting the sensors location. | Select Status | [5 empty] | Select Audit Status |  |  | Select Audit Status
HOSPITALS | Preliminary Certification | HSE32 | Specification of the sensors/controls from manufacturer. | Select Status
HOSPITALS | Final Certification | HSE32
HOSPITALS | Final Certification | HSE32 | Lighting Controls for Corridors and Staircases |  | % elec. Demand
HOSPITALS | Final Certification | HSE32 | Photographs of lighting controls. It is not necessary to take photos of every single sensor, but the auditor must be convinced that a reasonable proportion has been checked and verified. | Select Status | Solar PV Calculator |  |  |  |  | Select Audit Status |  |  | Select Audit Status
HOSPITALS | Final Certification | HSE32 | As-built electrical layout drawings showing type and location of sensors/controls. | Select Status
HOSPITALS | Final Certification | HSE32 | Purchase receipts and delivery notes for sensors/controls. | Select Status
HOSPITALS | Preliminary Certification | HSE33
HOSPITALS | Preliminary Certification | HSE33 | Occupancy Sensors in Bathrooms |  | Yes/No?
HOSPITALS | Preliminary Certification | HSE33 | Electrical layout drawings showing the location of the occupancy sensors highlighting the sensors location. | Select Status | [5 empty] | Select Audit Status |  |  | Select Audit Status
HOSPITALS | Preliminary Certification | HSE33 | Specification of the sensors/controls from manufacturer. | Select Status
HOSPITALS | Final Certification | HSE33
HOSPITALS | Final Certification | HSE33 | Occupancy Sensors in Bathrooms |  | % elec. Demand
HOSPITALS | Final Certification | HSE33 | Photographs of occupancy sensor controls in bathrooms. It is not necessary to take photos of every single sensor, but the auditor must be convinced that a reasonable proportion has been checked and verified. | Select Status | Solar PV Calculator |  |  |  |  | Select Audit Status |  |  | Select Audit Status
HOSPITALS | Final Certification | HSE33 | As-built electrical layout drawings showing the location of the occupancy sensors if changed from design. | Select Status
HOSPITALS | Final Certification | HSE33 | Purchase receipts and delivery notes for sensors/controls. | Select Status
HOSPITALS | Preliminary Certification | HSE34
HOSPITALS | Preliminary Certification | HSE34 | Photoelectric Sensors to Harvest Daylight |  | Yes/No?
HOSPITALS | Preliminary Certification | HSE34 | Electrical layout drawings showing the location of the photosensors and the lighting circuits controlled by them highlighting the sensors location. | Select Status | [5 empty] | Select Audit Status |  |  | Select Audit Status
HOSPITALS | Preliminary Certification | HSE34 | Specification of the sensors from manufacturer. | Select Status
HOSPITALS | Final Certification | HSE34
HOSPITALS | Final Certification | HSE34 | Photoelectric Sensors to Harvest Daylight |  | % elec. Demand
HOSPITALS | Final Certification | HSE34 | Photographs of photosensor controls. It is not necessary to take photos of every single sensor, but the auditor must be convinced that a reasonable proportion has been checked and verified. | Select Status | Solar PV Calculator |  |  |  |  | Select Audit Status |  |  | Select Audit Status
HOSPITALS | Final Certification | HSE34 | As-built electrical layout drawings showing the location of the photosensors, and connected lighting circuits if changed from design. | Select Status
HOSPITALS | Final Certification | HSE34 | Purchase receipts and delivery notes for sensors. | Select Status
HOSPITALS | Preliminary Certification | HSE35
HOSPITALS | Preliminary Certification | HSE35 | Solar Hot Water Collectors |  | % of Hot Water
HOSPITALS | Preliminary Certification | HSE35 | Manufacturer’s data sheet for the panels specified. | Select Status | [5 empty] | Select Audit Status |  |  | Select Audit Status
HOSPITALS | Preliminary Certification | HSE35 | Roof plan and drawings showing location, orientation, and angle of the panels. | Select Status
HOSPITALS | Preliminary Certification | HSE35 | Building's hot water system schematic including solar panels. | Select Status
HOSPITALS | Preliminary Certification | HSE35 | Drawings showing that the total area of solar panels specified is at least as much as the area estimated by EDGE. | Select Status
HOSPITALS | Final Certification | HSE35
HOSPITALS | Final Certification | HSE35 | Solar Hot Water Collectors |  | % elec. Demand
HOSPITALS | Final Certification | HSE35 | As-built plumbing schematics. | Select Status | Solar PV Calculator |  |  |  |  | Select Audit Status |  |  | Select Audit Status
HOSPITALS | Final Certification | HSE35 | As-built roof plan showing the location, orientation, and angle of the panels. | Select Status
HOSPITALS | Final Certification | HSE35 | Purchase receipts and delivery notes for the solar panels. | Select Status
HOSPITALS | Final Certification | HSE35 | Photographs of the installed panels. | Select Status
HOSPITALS | Preliminary Certification | HSE36
HOSPITALS | Preliminary Certification | HSE36 | Solar Photovoltaics |  | % elec. Demand
HOSPITALS | Preliminary Certification | HSE36 | Manufacturer’s data sheet for the panels specified with information on Wp per square meter. | Select Status | Solar PV Calculator |  |  |  |  | Select Audit Status |  |  | Select Audit Status
HOSPITALS | Preliminary Certification | HSE36 | Supporting calculation showing the proposed solar photovoltaics will deliver sufficient electricity to achieve the claimed proportion of total demand, and at least as much as the area estimated by EDGE. If not clear justification should be provided. | Select Status
HOSPITALS | Preliminary Certification | HSE36 | The roof plan and/or other drawings showing the location, orientation, and angle of the panels. | Select Status
HOSPITALS | Final Certification | HSE36
HOSPITALS | Final Certification | HSE36 | Solar Photovoltaics |  | % elec. Demand
HOSPITALS | Final Certification | HSE36 | As-built roof plan showing the location, orientation, and angle of the panels if changed from design. | Select Status | Solar PV Calculator |  |  |  |  | Select Audit Status |  |  | Select Audit Status
HOSPITALS | Final Certification | HSE36 | Purchase receipts and delivery notes for the solar panels. | Select Status
HOSPITALS | Final Certification | HSE36 | Photographs of the installed panels | Select Status
HOMES | Final Certification | Header
HOMES | Preliminary Certification | Header
HOMES | Preliminary Certification | HMW01
HOMES | Preliminary Certification | HMW01 | Low-Flow Showerheads |  | Lt./min
HOMES | Preliminary Certification | HMW01 | Plumbing drawings/specifications including make, model, and flow rate of the showerhead(s). | Select Status | Faucet calculation |  |  |  |  | Select Audit Status |  |  | Select Audit Status
HOMES | Preliminary Certification | HMW01 | Manufacturer’s data sheet for the showerhead(s) confirming the flow rate at 3 bar. | Select Status
HOMES | Final Certification | HMW01
HOMES | Final Certification | HMW01 | Low-Flow Showerheads |  | Lt./min
HOMES | Final Certification | HMW01 | On site test results by the auditor of the flow rate at the highest flow per minute, using a timer and a measurement container. It is also recommended to use a Pressure gauge to measure the water pressure. | Select Status | Faucet calculation |  |  |  |  | Select Audit Status |  |  | Select Audit Status
HOMES | Final Certification | HMW01 | Photographs of the installed showerhead(s). | Select Status
HOMES | Final Certification | HMW01 | Purchase receipts and delivery note for the showerhead(s). | Select Status
HOMES | Preliminary Certification | HMW02
HOMES | Preliminary Certification | HMW02 | Low-Flow Faucets for Kitchen Sinks |  | Lt./min
HOMES | Preliminary Certification | HMW02 | Plumbing drawings/specifications including make, model, and flow rate of kitchen(s) faucet(s) or flow restrictor(s). | Select Status | Faucet calculation |  |  |  |  | Select Audit Status |  |  | Select Audit Status
HOMES | Preliminary Certification | HMW02 | Manufacturer’s data sheet for faucet(s)/flow restrictor(s) confirming the flow rate at 3 bar. | Select Status
HOMES | Final Certification | HMW02
HOMES | Final Certification | HMW02 | Low-Flow Faucets for Kitchen Sinks |  | Lt./min
HOMES | Final Certification | HMW02 | Photographs of the installed faucet(s) or flow restrictor(s). | Select Status | Faucet calculation |  |  |  |  | Select Audit Status |  |  | Select Audit Status
HOMES | Final Certification | HMW02 | Purchase receipts and delivery note for faucet(s) or flow restrictor(s). | Select Status
HOMES | Preliminary Certification | HMW03
HOMES | Preliminary Certification | HMW03 | Low-Flow Faucets for Washbasins |  | Lt./min
HOMES | Preliminary Certification | HMW03 | Plumbing drawings/specifications including make, model, and flow rate of the washbasin faucet(s) or flow restrictor(s). | Select Status | Faucet calculation |  |  |  |  | Select Audit Status |  |  | Select Audit Status
HOMES | Preliminary Certification | HMW03 | Manufacturer’s data sheet for faucet(s)/flow restrictor(s) confirming the flow rate at 3 bar. | Select Status
HOMES | Final Certification | HMW03
HOMES | Final Certification | HMW03 | Low-Flow Faucets for Washbasins |  | Lt./min
HOMES | Final Certification | HMW03 | Photographs of the installed faucet(s) or flow restrictor(s). | Select Status | Faucet calculation |  |  |  |  | Select Audit Status |  |  | Select Audit Status
HOMES | Final Certification | HMW03 | Purchase receipts and delivery note for faucet(s) or flow restrictor(s). | Select Status
HOMES | Preliminary Certification | HMW04
HOMES | Preliminary Certification | HMW04 | Dual Flush for Water Closets |  | 1st - Lt./flush 2nd - Lt./flush
HOMES | Preliminary Certification | HMW04 | Plumbing drawings/specifications including make, model, and flush volumes of water closet(s). | Select Status | [5 empty] | Select Audit Status |  |  | Select Audit Status
HOMES | Preliminary Certification | HMW04 | Manufacturer’s data sheet for water closet(s) with information on the flush volume of the main and reduced flushes. | Select Status
HOMES | Final Certification | HMW04
HOMES | Final Certification | HMW04 | Dual Flush for Water Closets |  | 1st - Lt./flush 2nd - Lt./flush
HOMES | Final Certification | HMW04 | Photographs of installed water closet(s). | Select Status | [5 empty] | Select Audit Status |  |  | Select Audit Status
HOMES | Final Certification | HMW04 | Purchase receipts and delivery note for water closet(s). | Select Status
HOMES | Preliminary Certification | HMW05
HOMES | Preliminary Certification | HMW05 | Single Flush for Water Closets |  | Lt./flush
HOMES | Preliminary Certification | HMW05 | Plumbing drawings/specifications including make, model, and flush volumes of water closet(s). | Select Status | [5 empty] | Select Audit Status |  |  | Select Audit Status
HOMES | Preliminary Certification | HMW05 | Manufacturer’s data sheet for water closet(s) with information on the flush volume of the flush. | Select Status
HOMES | Final Certification | HMW05
HOMES | Final Certification | HMW05 | Single Flush for Water Closets |  | 1st - Lt./flush 2nd - Lt./flush
HOMES | Final Certification | HMW05 | Photographs of installed water closet(s). | Select Status | [5 empty] | Select Audit Status |  |  | Select Audit Status
HOMES | Final Certification | HMW05 | Purchase receipts and delivery note for water closet(s). | Select Status
HOMES | Preliminary Certification | HMW06
HOMES | Preliminary Certification | HMW06 | Rainwater Harvesting System |  | % of Roof Area Used
HOMES | Preliminary Certification | HMW06 | A system schematic showing the collection area, feed pipes, and storage tank. | Select Status | Rainwater Calculator |  |  |  |  | Select Audit Status |  |  | Select Audit Status
HOMES | Preliminary Certification | HMW06 | Sizing calculations for the rainwater harvesting system. | Select Status
HOMES | Final Certification | HMW06
HOMES | Final Certification | HMW06 | Rainwater Harvesting System |  | % of Roof Area Used
HOMES | Final Certification | HMW06 | Photographs of the installed rainwater harvesting system and dual piping. | Select Status | [5 empty] | Select Audit Status |  |  | Select Audit Status
HOMES | Final Certification | HMW06 | Purchase receipt and delivery note for the rainwater harvesting/storage system. | Select Status
HOMES | Preliminary Certification | HMW07
HOMES | Preliminary Certification | HMW07 | Recycled Grey Water for Flushing |  | Yes/No
HOMES | Preliminary Certification | HMW07 | A system schematic showing the plumbing layout including the dual plumbing lines. | Select Status | Greywater calculation |  |  |  |  | Select Audit Status |  |  | Select Audit Status
HOMES | Preliminary Certification | HMW07 | Manufacturer’s data sheet of the specified grey water treatment plant. | Select Status
HOMES | Preliminary Certification | HMW07 | 1. Designed capacity of the grey water treatment system in m3/day. 2. Quantity of grey water available daily to recycle in liters/day. 3. Efficiency of the grey water system to produce treated water in liters/day. 4. Water balance chart. | Select Status
HOMES | Final Certification | HMW07
HOMES | Final Certification | HMW07 | Recycled Grey Water for Flushing |  | Yes/No
HOMES | Final Certification | HMW07 | Date stamped photographs of the installed system. | Select Status | [5 empty] | Select Audit Status |  |  | Select Audit Status
HOMES | Final Certification | HMW07 | Purchase receipt and delivery note for the water treatment and storage system. | Select Status
HOMES | Final Certification | HMW07 | Updated calculations or specifications if necessary. | Select Status
HOMES | Preliminary Certification | HMW08
HOMES | Preliminary Certification | HMW08 | Recycled Black Water for Flushing |  | Yes/No
HOMES | Preliminary Certification | HMW08 | A system schematic showing the plumbing layout including the dual plumbing lines. | Select Status | Blackwater Calculation |  |  |  |  | Select Audit Status |  |  | Select Audit Status
HOMES | Preliminary Certification | HMW08 | Manufacturer’s data sheet of the specified black water treatment plant. | Select Status
HOMES | Preliminary Certification | HMW08 | 1. Designed capacity of the black water treatment system in m3/day. 2. Quantity of black water available daily to recycle in liters/day. 3. Efficiency of the black water system to produce treated water in liters/day. 4. Water balance chart. | Select Status
HOMES | Final Certification | HMW08
HOMES | Final Certification | HMW08 | Recycled Black Water for Flushing |  | Yes/No
HOMES | Final Certification | HMW08 | Photographs of the installed system. | Select Status | [5 empty] | Select Audit Status |  |  | Select Audit Status
HOMES | Final Certification | HMW08 | Purchase receipt and delivery note for the water treatment and storage system. | Select Status
HOMES | Final Certification | HMW08 | Updated calculations or specifications if necessary. | Select Status
HOTELS | Final Certification | Header
HOTELS | Preliminary Certification | Header
HOTELS | Preliminary Certification | HTW01
HOTELS | Preliminary Certification | HTW01 | Low-Flow Showerheads in Guest Rooms |  | Lt./min
HOTELS | Preliminary Certification | HTW01 | Plumbing drawings/specifications including make, model, and flow rate of the showerhead(s). | Select Status | Faucet calculation |  |  |  |  | Select Audit Status |  |  | Select Audit Status
HOTELS | Preliminary Certification | HTW01 | Manufacturer’s data sheet for the showerhead(s) confirming the flow rate at 3 bar. | Select Status
HOTELS | Final Certification | HTW01
HOTELS | Final Certification | HTW01 | Low-Flow Showerheads in Guest Rooms |  | Lt./min
HOTELS | Final Certification | HTW01 | On site test results by the auditor of the flow rate at the highest flow per minute, using a timer and a measurement container. It is also recommended to use a pressure gauge to measure the water pressure. | Select Status | Faucet calculation |  |  |  |  | Select Audit Status |  |  | Select Audit Status
HOTELS | Final Certification | HTW01 | Photographs of the installed showerhead(s). | Select Status
HOTELS | Final Certification | HTW01 | Purchase receipts and delivery note for the showerhead(s). | Select Status
HOTELS | Preliminary Certification | HTW02
HOTELS | Preliminary Certification | HTW02 | Low-Flow Faucets in Guest Rooms |  | Lt./min
HOTELS | Preliminary Certification | HTW02 | Plumbing drawings/specifications including make, model, and flow rate of the washbasin faucet(s) or flow restrictor(s). | Select Status | Faucet calculation |  |  |  |  | Select Audit Status |  |  | Select Audit Status
HOTELS | Preliminary Certification | HTW02 | Manufacturer’s data sheet for faucet(s)/flow restrictor(s) confirming the flow rate at 3 bar. | Select Status
HOTELS | Final Certification | HTW02
HOTELS | Final Certification | HTW02 | Low-Flow Faucets in Guest Rooms |  | 1st - Lt./flush 2nd - Lt./flush
HOTELS | Final Certification | HTW02 | On site test results by the auditor of the flow rate at the highest flow per minute, using a timer and a measurement container. It is also recommended to use a pressure gauge to measure the water pressure. | Select Status | [5 empty] | Select Audit Status |  |  | Select Audit Status
HOTELS | Final Certification | HTW02 | Photographs of the installed faucet(s) or flow restrictor(s). | Select Status
HOTELS | Final Certification | HTW02 | Purchase receipts and delivery note for faucet(s) or flow restrictor(s). | Select Status
HOTELS | Preliminary Certification | HTW03
HOTELS | Preliminary Certification | HTW03 | Dual Flush for Water Closets in Guest Rooms |  | 1st - Lt./flush 2nd - Lt./flush
HOTELS | Preliminary Certification | HTW03 | Plumbing drawings/specifications including make, model, and flush volumes of water closet(s). | Select Status | [5 empty] | Select Audit Status |  |  | Select Audit Status
HOTELS | Preliminary Certification | HTW03 | Manufacturer’s data sheet for water closet(s) with information on the flush volume of the main and reduced flushes. | Select Status
HOTELS | Final Certification | HTW03
HOTELS | Final Certification | HTW03 | Dual Flush for Water Closets in Guest Rooms |  | Lt./flush
HOTELS | Final Certification | HTW03 | Photographs of installed water closet(s). | Select Status | [5 empty] | Select Audit Status |  |  | Select Audit Status
HOTELS | Final Certification | HTW03 | Purchase receipts and delivery note for water closet(s). | Select Status
HOTELS | Preliminary Certification | HTW04
HOTELS | Preliminary Certification | HTW04 | Water-Efficient Front Loading Washing Machines |  | Yes/No
HOTELS | Preliminary Certification | HTW04 | Manufacturer’s data sheet for washing machine(s) selected with information on the water consumption and maximum load capacity in kilograms. | Select Status | [5 empty] | Select Audit Status |  |  | Select Audit Status
HOTELS | Final Certification | HTW04
HOTELS | Final Certification | HTW04 | Water-Efficient Front Loading Washing Machines |  | Lt./min
HOTELS | Final Certification | HTW04 | Photographs of installed front loading washing machine(s). | Select Status | Faucet calculation |  |  |  |  | Select Audit Status |  |  | Select Audit Status
HOTELS | Final Certification | HTW04 | Purchase receipts and delivery note for washing machine(s). | Select Status
HOTELS | Preliminary Certification | HTW05
HOTELS | Preliminary Certification | HTW05 | Water-Efficient Urinals in all other Bathrooms |  | Lt./flush
HOTELS | Preliminary Certification | HTW05 | Plumbing drawings/specifications including make, model, and flush volume of the urinal(s). | Select Status | [5 empty] | Select Audit Status |  |  | Select Audit Status
HOTELS | Preliminary Certification | HTW05 | Manufacturer’s data sheet for urinal(s) with information on the flush volume. | Select Status
HOTELS | Final Certification | HTW05
HOTELS | Final Certification | HTW05 | Water-Efficient Urinals in all other Bathrooms |  | Yes/No
HOTELS | Final Certification | HTW05 | Photographs of installed urinal(s). | Select Status | [5 empty] | Select Audit Status |  |  | Select Audit Status
HOTELS | Final Certification | HTW05 | Purchase receipts and delivery note for urinal(s). | Select Status
HOTELS | Preliminary Certification | HTW06
HOTELS | Preliminary Certification | HTW06 | Dual Flush for Water Closets in all other Bathrooms |  | 1st - Lt./flush 2nd - Lt./flush
HOTELS | Preliminary Certification | HTW06 | Plumbing drawings/specifications including make, model, and flush volumes of water closet(s). | Select Status | [5 empty] | Select Audit Status |  |  | Select Audit Status
HOTELS | Preliminary Certification | HTW06 | Manufacturer’s data sheet for water closet(s) with information on the flush volume of the main and reduced flushes. | Select Status
HOTELS | Final Certification | HTW06
HOTELS | Final Certification | HTW06 | Dual Flush for Water Closets in all other Bathrooms |  | % of Roof Area Used
HOTELS | Final Certification | HTW06 | Photographs of installed water closet(s). | Select Status | [5 empty] | Select Audit Status |  |  | Select Audit Status
HOTELS | Final Certification | HTW06 | Purchase receipts and delivery note for water closet(s). | Select Status
HOTELS | Preliminary Certification | HTW07
HOTELS | Preliminary Certification | HTW07 | Aerators for Faucets & Auto Shut-Off Faucets in all other Bathrooms |  | Yes/No
HOTELS | Preliminary Certification | HTW07 | Plumbing drawings/specifications including make, model, auto shut-off mechanism and flow rate of the washbasin faucet(s) | Select Status | [5 empty] | Select Audit Status |  |  | Select Audit Status
HOTELS | Preliminary Certification | HTW07 | Manufacturer’s data sheet for faucet(s)/flow aerator(s) confirming the flow rate at 3 bar. | Select Status
HOTELS | Final Certification | HTW07
HOTELS | Final Certification | HTW07 | Aerators for Faucets & Auto Shut-Off Faucets in all other Bathrooms |  | Yes/No
HOTELS | Final Certification | HTW07 | On site test results by the auditor of the flow rate at the highest flow per minute, using a timer and a measurement container. It is also recommended to use a pressure gauge to measure the water pressure. | Select Status | [5 empty] | Select Audit Status |  |  | Select Audit Status
HOTELS | Final Certification | HTW07 | Photographs of the installed faucet(s). | Select Status
HOTELS | Final Certification | HTW07 | Purchase receipts and delivery note for faucet(s) which includes make, model and auto shut-off mechanism. | Select Status
HOTELS | Preliminary Certification | HTW08
HOTELS | Preliminary Certification | HTW08 | Water-Efficient Dishwashers |  | Yes/No
HOTELS | Preliminary Certification | HTW08 | Summary list of the dishwasher(s) to be installed in the building, including quantity and proof of maximum water use. | Select Status | [5 empty] | Select Audit Status |  |  | Select Audit Status
HOTELS | Preliminary Certification | HTW08 | Specifications from manufacture detailing water use. | Select Status
HOTELS | Final Certification | HTW08
HOTELS | Final Certification | HTW08 | Water-Efficient Dishwashers |  | Yes/No
HOTELS | Final Certification | HTW08 | Updated summary list of dishwasher(s) installed in the building including quantity, manufacturer and model; | Select Status | [5 empty] | Select Audit Status |  |  | Select Audit Status
HOTELS | Final Certification | HTW08 | Proof of maximum water consumption from manufacture. | Select Status
HOTELS | Final Certification | HTW08 | Purchase receipts and delivery note for dishwashers | Select Status
HOTELS | Preliminary Certification | HTW09
HOTELS | Preliminary Certification | HTW09 | pre-Rinse Valve for Rinsing Operation |  | Lt./min
HOTELS | Preliminary Certification | HTW09 | Plumbing drawings/specifications including make, model, and flow rate of the pre-rinse valve(s). | Select Status | Faucet calculation |  |  |  |  | Select Audit Status |  |  | Select Audit Status
HOTELS | Preliminary Certification | HTW09 | Manufacturer’s data sheet for pre-rinse valve(s) confirming the flow rate at 3 bar. | Select Status
HOTELS | Final Certification | HTW09
HOTELS | Final Certification | HTW09 | pre-Rinse Valve for Rinsing Operation |  | Lt./min
HOTELS | Final Certification | HTW09 | On site test results by the auditor of the flow rate at the highest flow per minute, using a timer and a measurement container. It is also recommended to use a pressure gauge to measure the water pressure. | Select Status | Faucet calculation |  |  |  |  | Select Audit Status |  |  | Select Audit Status
HOTELS | Final Certification | HTW09 | Photographs of the installed pre-rinse valve(s). | Select Status
HOTELS | Final Certification | HTW09 | Purchase receipts and delivery note for pre-rinse valve(s). | Select Status
HOTELS | Preliminary Certification | HTW10
HOTELS | Preliminary Certification | HTW10 | Water Efficient Kitchen Faucets |  | Lt./min
HOTELS | Preliminary Certification | HTW10 | Plumbing drawings/specifications including make, model, and flow rate of kitchen(s) faucet(s) or flow restrictor(s). | Select Status | [5 empty] | Select Audit Status |  |  | Select Audit Status
HOTELS | Preliminary Certification | HTW10 | Manufacturer’s data sheet for faucet(s)/flow restrictor(s) confirming the flow rate at 3 bar. | Select Status
HOTELS | Final Certification | HTW10
HOTELS | Final Certification | HTW10 | Water Efficient Kitchen Faucets |  | 1st - Lt./flush 2nd - Lt./flush
HOTELS | Final Certification | HTW10 | On site test results by the auditor of the flow rate at the highest flow per minute, using a timer and a measurement container. It is also recommended to use a pressure gauge to measure the water pressure. | Select Status | [5 empty] | Select Audit Status |  |  | Select Audit Status
HOTELS | Final Certification | HTW10 | Photographs of the installed faucet(s) or flow restrictor(s). | Select Status
HOTELS | Final Certification | HTW10 | Purchase receipts and delivery note for faucet(s) or flow restrictor(s). | Select Status
HOTELS | Preliminary Certification | HTW11
HOTELS | Preliminary Certification | HTW11 | Water-Efficient Landscaping |  | Yes/No
HOTELS | Preliminary Certification | HTW11 | A landscape plan showing the zoning for plants and the type of plants use highlighting native species and the irrigation system selected. | Select Status | [5 empty] | Select Audit Status |  |  | Select Audit Status
HOTELS | Preliminary Certification | HTW11 | Description of the water requirements use in the landscape areas | Select Status
HOTELS | Preliminary Certification | HTW11 | Calculation of the landscape water consumption in liters/m²/day. | Select Status
HOTELS | Final Certification | HTW11
HOTELS | Final Certification | HTW11 | Water-Efficient Landscaping |  | Lt./flush
HOTELS | Final Certification | HTW11 | Photographs of the planted species, landscaping area and irrigation system. | Select Status | [5 empty] | Select Audit Status |  |  | Select Audit Status
HOTELS | Final Certification | HTW11 | Purchase receipt and delivery note for the plants and vegetation. | Select Status
HOTELS | Preliminary Certification | HTW12
HOTELS | Preliminary Certification | HTW12 | Swimming Pool Cover |  | Yes/No
HOTELS | Preliminary Certification | HTW12 | Sizing calculations and manufacturer’s data sheet for a pool cover that fits the whole pool. | Select Status | [5 empty] | Select Audit Status |  |  | Select Audit Status
HOTELS | Final Certification | HTW12
HOTELS | Final Certification | HTW12 | Swimming Pool Cover |  | Lt./min
HOTELS | Final Certification | HTW12 | Photographs of the installed pool cover | Select Status | Faucet calculation |  |  |  |  | Select Audit Status |  |  | Select Audit Status
HOTELS | Final Certification | HTW12 | Purchase receipt and delivery note for the pool cover. | Select Status
HOTELS | Preliminary Certification | HTW13
HOTELS | Preliminary Certification | HTW13 | Condensate Water Recovery |  | Yes/No
HOTELS | Preliminary Certification | HTW13 | Calculations for condensate water recovery specifying cooling load and water collected in liters per day. | Select Status | Condensate Calculation |  |  |  |  | Select Audit Status |  |  | Select Audit Status
HOTELS | Preliminary Certification | HTW13 | Hydraulic layout drawings showing the location of the recovery, collection and reuse technology. | Select Status
HOTELS | Final Certification | HTW13
HOTELS | Final Certification | HTW13 | Condensate Water Recovery |  | Yes/No
HOTELS | Final Certification | HTW13 | As-built hydraulic drawings with the location of the recovery, collection and reuse technology. | Select Status | [5 empty] | Select Audit Status |  |  | Select Audit Status
HOTELS | Final Certification | HTW13 | Photographs of installed equipment related to the system. | Select Status
HOTELS | Preliminary Certification | HTW14
HOTELS | Preliminary Certification | HTW14 | Rainwater Harvesting System |  | % of Roof Area Used
HOTELS | Preliminary Certification | HTW14 | A system schematic showing the collection area, feed pipes, and storage tank. | Select Status | Rainwater Calculator |  |  |  |  | Select Audit Status |  |  | Select Audit Status
HOTELS | Preliminary Certification | HTW14 | Sizing calculations for the rainwater harvesting system. | Select Status
HOTELS | Final Certification | HTW14
HOTELS | Final Certification | HTW14 | Rainwater Harvesting System |  | % of Roof Area Used
HOTELS | Final Certification | HTW14 | Photographs of the installed rainwater harvesting system and dual piping. | Select Status | [5 empty] | Select Audit Status |  |  | Select Audit Status
HOTELS | Final Certification | HTW14 | Purchase receipt and delivery note for the rainwater harvesting/storage system. | Select Status
HOTELS | Preliminary Certification | HTW15
HOTELS | Preliminary Certification | HTW15 | Grey Water Treatment and Recycling System |  | Yes/No
HOTELS | Preliminary Certification | HTW15 | A system schematic showing the plumbing layout including the dual plumbing lines. | Select Status | Greywater calculation |  |  |  |  | Select Audit Status |  |  | Select Audit Status
HOTELS | Preliminary Certification | HTW15 | Manufacturer’s data sheet of the specified grey water treatment plant. | Select Status
HOTELS | Preliminary Certification | HTW15 | 1. Designed capacity of the grey water treatment system in m3/day. 2. Quantity of grey water available daily to recycle in liters/day. 3. Efficiency of the grey water system to produce treated water in liters/day. 4. Water balance chart. | Select Status
HOTELS | Final Certification | HTW15
HOTELS | Final Certification | HTW15 | Grey Water Treatment and Recycling System |  | Yes/No
HOTELS | Final Certification | HTW15 | Date stamped photographs of the installed system. | Select Status | [5 empty] | Select Audit Status |  |  | Select Audit Status
HOTELS | Final Certification | HTW15 | Purchase receipt and delivery note for the water treatment and storage system. | Select Status
HOTELS | Final Certification | HTW15 | Updated calculations or specifications if necessary. | Select Status
HOTELS | Preliminary Certification | HTW16
HOTELS | Preliminary Certification | HTW16 | Black Water Treatment and Recycling System |  | Yes/No
HOTELS | Preliminary Certification | HTW16 | A system schematic showing the plumbing layout including the dual plumbing lines. | Select Status | Blackwater Calculation |  |  |  |  | Select Audit Status |  |  | Select Audit Status
HOTELS | Preliminary Certification | HTW16 | Manufacturer’s data sheet of the specified black water treatment plant. | Select Status
HOTELS | Preliminary Certification | HTW16 | 1. Designed capacity of the black water treatment system in m3/day. 2. Quantity of black water available daily to recycle in liters/day. 3. Efficiency of the black water system to produce treated water in liters/day. 4. Water balance chart. | Select Status
HOTELS | Final Certification | HTW16
HOTELS | Final Certification | HTW16 | Black Water Treatment and Recycling System |  | Yes/No
HOTELS | Final Certification | HTW16 | Photographs of the installed system. | Select Status | [5 empty] | Select Audit Status |  |  | Select Audit Status
HOTELS | Final Certification | HTW16 | Purchase receipt and delivery note for the water treatment and storage system. | Select Status
HOTELS | Final Certification | HTW16 | Updated calculations or specifications if necessary. | Select Status
RETAIL | Final Certification | Header
RETAIL | Preliminary Certification | Header
HOTELS | Preliminary Certification
RETAIL | Preliminary Certification | RTW01 | Dual Flush for Water Closets in Bathrooms |  | 1st - Lt./flush 2nd - Lt./flush
RETAIL | Preliminary Certification | RTW01 | Plumbing drawings/specifications including make, model, and flush volumes of water closet(s). | Select Status | [5 empty] | Select Audit Status |  |  | Select Audit Status
RETAIL | Preliminary Certification | RTW01 | Manufacturer’s data sheet for water closet(s) with information on the flush volume of the main and reduced flushes. | Select Status
RETAIL | Final Certification | RTW01
RETAIL | Final Certification | RTW01 | Dual Flush for Water Closets in Bathrooms |  | Lt./min
RETAIL | Final Certification | RTW01 | Photographs of installed water closet(s). | Select Status | Faucet calculation |  |  |  |  | Select Audit Status |  |  | Select Audit Status
RETAIL | Final Certification | RTW01 | Purchase receipts and delivery note for water closet(s). | Select Status
RETAIL | Preliminary Certification | RTW02
RETAIL | Preliminary Certification | RTW02 | Water-Efficient Urinals in all Bathrooms |  | Lt./flush
RETAIL | Preliminary Certification | RTW02 | Plumbing drawings/specifications including make, model, and flush volume of the urinal(s). | Select Status | [5 empty] | Select Audit Status |  |  | Select Audit Status
RETAIL | Preliminary Certification | RTW02 | Manufacturer’s data sheet for urinal(s) with information on the flush volume. | Select Status
RETAIL | Final Certification | RTW02
RETAIL | Final Certification | RTW02 | Water-Efficient Urinals in all Bathrooms |  | 1st - Lt./flush 2nd - Lt./flush
RETAIL | Final Certification | RTW02 | Photographs of installed urinal(s). | Select Status | [5 empty] | Select Audit Status |  |  | Select Audit Status
RETAIL | Final Certification | RTW02 | Purchase receipts and delivery note for urinal(s). | Select Status
RETAIL | Preliminary Certification | RTW03
RETAIL | Preliminary Certification | RTW03 | Aerators for Faucets/ Auto Shut-Off Faucet |  | Yes/No
RETAIL | Preliminary Certification | RTW03 | Plumbing drawings/specifications including make, model, auto shut-off mechanism and flow rate of the washbasin faucet(s) | Select Status | [5 empty] | Select Audit Status |  |  | Select Audit Status
RETAIL | Preliminary Certification | RTW03 | Manufacturer’s data sheet for faucet(s)/flow aerator(s) confirming the flow rate at 3 bar. | Select Status
RETAIL | Final Certification | RTW03
RETAIL | Final Certification | RTW03 | Aerators for Faucets/ Auto Shut-Off Faucet |  | Lt./flush
RETAIL | Final Certification | RTW03 | On site test results by the auditor of the flow rate at the highest flow per minute, using a timer and a measurement container. It is also recommended to use a pressure gauge to measure the water pressure. | Select Status | [5 empty] | Select Audit Status |  |  | Select Audit Status
RETAIL | Final Certification | RTW03 | Photographs of the installed faucet(s). | Select Status
RETAIL | Final Certification | RTW03 | Purchase receipts and delivery note for faucet(s) which includes make, model and auto shut-off mechanism. | Select Status
RETAIL | Preliminary Certification | RTW04
RETAIL | Preliminary Certification | RTW04 | Water-Efficient Faucets for Kitchen Sinks |  | Lt./min
RETAIL | Preliminary Certification | RTW04 | Plumbing drawings/specifications including make, model, and flow rate of kitchen(s) faucet(s) or flow restrictor(s). | Select Status | Faucet calculation |  |  |  |  | Select Audit Status |  |  | Select Audit Status
RETAIL | Preliminary Certification | RTW04 | Manufacturer’s data sheet for faucet(s)/flow restrictor(s) confirming the flow rate at 3 bar. | Select Status
RETAIL | Final Certification | RTW04
RETAIL | Final Certification | RTW04 | Water-Efficient Faucets for Kitchen Sinks |  | Lt./min
RETAIL | Final Certification | RTW04 | On site test results by the auditor of the flow rate at the highest flow per minute, using a timer and a measurement container. It is also recommended to use a pressure gauge to measure the water pressure. | Select Status | Faucet calculation |  |  |  |  | Select Audit Status |  |  | Select Audit Status
RETAIL | Final Certification | RTW04 | Photographs of the installed faucet(s) or flow restrictor(s). | Select Status
RETAIL | Final Certification | RTW04 | Purchase receipts and delivery note for faucet(s) or flow restrictor(s). | Select Status
RETAIL | Preliminary Certification | RTW05
RETAIL | Preliminary Certification | RTW05 | Water-Efficient Dishwashers |  | Yes/No
RETAIL | Preliminary Certification | RTW05 | Summary list of the dishwasher(s) to be installed in the building, including quantity and proof of maximum water use. | Select Status | [5 empty] | Select Audit Status |  |  | Select Audit Status
RETAIL | Preliminary Certification | RTW05 | Specifications from manufacture detailing water use. | Select Status
RETAIL | Final Certification | RTW05
RETAIL | Final Certification | RTW05 | Water-Efficient Dishwashers |  | Yes/No
RETAIL | Final Certification | RTW05 | Updated summary list of dishwasher(s) installed in the building including quantity, manufacturer and model; | Select Status | [5 empty] | Select Audit Status |  |  | Select Audit Status
RETAIL | Final Certification | RTW05 | Proof of maximum water consumption from manufacture. | Select Status
RETAIL | Final Certification | RTW05 | Purchase receipts and delivery note for dishwashers | Select Status
RETAIL | Preliminary Certification | RTW06
RETAIL | Preliminary Certification | RTW06 | pre-Rinse Valve for Rinsing Operation |  | Lt./min
RETAIL | Preliminary Certification | RTW06 | Plumbing drawings/specifications including make, model, and flow rate of the pre-rinse valve(s). | Select Status | [5 empty] | Select Audit Status |  |  | Select Audit Status
RETAIL | Preliminary Certification | RTW06 | Manufacturer’s data sheet for pre-rinse valve(s) confirming the flow rate at 3 bar. | Select Status
RETAIL | Final Certification | RTW06
RETAIL | Final Certification | RTW06 | pre-Rinse Valve for Rinsing Operation |  | % of Roof Area Used
RETAIL | Final Certification | RTW06 | On site test results by the auditor of the flow rate at the highest flow per minute, using a timer and a measurement container. It is also recommended to use a pressure gauge to measure the water pressure. | Select Status | [5 empty] | Select Audit Status |  |  | Select Audit Status
RETAIL | Final Certification | RTW06 | Photographs of the installed pre-rinse valve(s). | Select Status
RETAIL | Final Certification | RTW06 | Purchase receipts and delivery note for pre-rinse valve(s). | Select Status
RETAIL | Preliminary Certification | RTW07
RETAIL | Preliminary Certification | RTW07 | Water Efficient Landscaping |  | Yes/No
RETAIL | Preliminary Certification | RTW07 | A landscape plan showing the zoning for plants and the type of plants use highlighting native species and the irrigation system selected. | Select Status | [5 empty] | Select Audit Status |  |  | Select Audit Status
RETAIL | Preliminary Certification | RTW07 | Description of the water requirements use in landscaped areas | Select Status
RETAIL | Preliminary Certification | RTW07 | Calculation of the landscape water consumption in liters/m²/day. | Select Status
RETAIL | Final Certification | RTW07
RETAIL | Final Certification | RTW07 | Water Efficient Landscaping |  | Yes/No
RETAIL | Final Certification | RTW07 | Photographs of the planted species, landscaping area and irrigation system. | Select Status | [5 empty] | Select Audit Status |  |  | Select Audit Status
RETAIL | Final Certification | RTW07 | Purchase receipt and delivery note for the plants and vegetation. | Select Status
RETAIL | Preliminary Certification | RTW08
RETAIL | Preliminary Certification | RTW08 | Condensate Water Recovery |  | Yes/No
RETAIL | Preliminary Certification | RTW08 | Calculations for condensate water recovery specifying cooling load and water collected in liters per day. | Select Status | [5 empty] | Select Audit Status |  |  | Select Audit Status
RETAIL | Preliminary Certification | RTW08 | Hydraulic layout drawings showing the location of the recovery, collection and reuse technology. | Select Status
RETAIL | Final Certification | RTW08
RETAIL | Final Certification | RTW08 | Condensate Water Recovery |  | Yes/No
RETAIL | Final Certification | RTW08 | As-built hydraulic drawings with the location of the recovery, collection and reuse technology. | Select Status | [5 empty] | Select Audit Status |  |  | Select Audit Status
RETAIL | Final Certification | RTW08 | Photographs of installed equipment related to the system. | Select Status
RETAIL | Preliminary Certification | RTW09
RETAIL | Preliminary Certification | RTW09 | Recycled Black Water for Flushing, Landscape and HVAC |  | Yes/No
RETAIL | Preliminary Certification | RTW09 | A system schematic showing the plumbing layout including the dual plumbing lines. | Select Status | Blackwater Calculation |  |  |  |  | Select Audit Status |  |  | Select Audit Status
RETAIL | Preliminary Certification | RTW09 | Manufacturer’s data sheet of the specified black water treatment plant. | Select Status
RETAIL | Preliminary Certification | RTW09 | Calculations for: 1. Designed capacity of the black water treatment system (m3/day) 2. Quantity of black water available daily to recycle (liters/day) 3. Efficiency of the black water system to produce treated water (liters/day) 4. Water balance chart | Select Status
RETAIL | Final Certification | RTW09
RETAIL | Final Certification | RTW09 | Recycled Black Water for Flushing, Landscape and HVAC |  | % of Roof Area Used
RETAIL | Final Certification | RTW09 | Photographs of the installed system. | Select Status | [5 empty] | Select Audit Status |  |  | Select Audit Status
RETAIL | Final Certification | RTW09 | Purchase receipt and delivery note for the water treatment and storage system. | Select Status
RETAIL | Final Certification | RTW09 | Updated calculations or specifications if necessary. | Select Status
RETAIL | Preliminary Certification | RTW10
RETAIL | Preliminary Certification | RTW10 | Recycled Grey Water for Flushing, Landscape and HVAC |  | Yes/No
RETAIL | Preliminary Certification | RTW10 | A system schematic showing the plumbing layout including the dual plumbing lines. | Select Status | Greywater calculation |  |  |  |  | Select Audit Status |  |  | Select Audit Status
RETAIL | Preliminary Certification | RTW10 | Manufacturer’s data sheet of the specified grey water treatment plant. | Select Status
RETAIL | Preliminary Certification | RTW10 | Calculations for: 1.Designed capacity of the grey water treatment system (m3/day) 2.Quantity of grey water available daily to recycle (liters/day) 3.Efficiency of the grey water system to produce treated water (liters/day) 4.Water balance chart. | Select Status
RETAIL | Final Certification | RTW10
RETAIL | Final Certification | RTW10 | Recycled Grey Water for Flushing, Landscape and HVAC |  | Yes/No
RETAIL | Final Certification | RTW10 | Date stamped photographs of the installed system. | Select Status | [5 empty] | Select Audit Status |  |  | Select Audit Status
RETAIL | Final Certification | RTW10 | Purchase receipt and delivery note for the water treatment and storage system. | Select Status
RETAIL | Final Certification | RTW10 | Updated calculations or specifications if necessary. | Select Status
RETAIL | Preliminary Certification | RTW11
RETAIL | Preliminary Certification | RTW11 | Rainwater Harvesting System |  | % of Roof Area Used
RETAIL | Preliminary Certification | RTW11 | A system schematic showing the collection area, feed pipes, and storage tank. | Select Status | Rainwater Calculator |  |  |  |  | Select Audit Status |  |  | Select Audit Status
RETAIL | Preliminary Certification | RTW11 | Sizing calculations for the rainwater harvesting system. | Select Status
RETAIL | Final Certification | RTW11
RETAIL | Final Certification | RTW11 | Rainwater Harvesting System |  | Yes/No
RETAIL | Final Certification | RTW11 | Photographs of the installed rainwater harvesting system and dual piping. | Select Status | [5 empty] | Select Audit Status |  |  | Select Audit Status
RETAIL | Final Certification | RTW11 | Purchase receipt and delivery note for the rainwater harvesting/storage system. | Select Status
OFFICES | Final Certification | Header
OFFICES | Preliminary Certification | Header
OFFICES | Preliminary Certification | OFW01
OFFICES | Preliminary Certification | OFW01 | Low-Flow Faucets in Bathrooms |  | Lt./min
OFFICES | Preliminary Certification | OFW01 | Plumbing drawings/specifications including make, model, and flow rate of the washbasin faucet(s) or flow restrictor(s). | Select Status | Faucet calculation |  |  |  |  | Select Audit Status |  |  | Select Audit Status
OFFICES | Preliminary Certification | OFW01 | Manufacturer’s data sheet for faucet(s)/flow restrictor(s) confirming the flow rate at 3 bar. | Select Status
OFFICES | Final Certification | OFW01
OFFICES | Final Certification | OFW01 | Low-Flow Faucets in Bathrooms |  | Lt./min
OFFICES | Final Certification | OFW01 | Photographs of the installed faucet(s) or flow restrictor(s). | Select Status | Faucet calculation |  |  |  |  | Select Audit Status |  |  | Select Audit Status
OFFICES | Final Certification | OFW01 | Purchase receipts and delivery note for faucet(s) or flow restrictor(s). | Select Status
OFFICES | Preliminary Certification | OFW02
OFFICES | Preliminary Certification | OFW02 | Dual Flush for Water Closets in Bathrooms |  | 1st - Lt./flush 2nd - Lt./flush
OFFICES | Preliminary Certification | OFW02 | Plumbing drawings/specifications including make, model, and flush volumes of water closet(s). | Select Status | [5 empty] | Select Audit Status |  |  | Select Audit Status
OFFICES | Preliminary Certification | OFW02 | Manufacturer’s data sheet for water closet(s) with information on the flush volume of the main and reduced flushes. | Select Status
OFFICES | Final Certification | OFW02
OFFICES | Final Certification | OFW02 | Dual Flush for Water Closets in Bathrooms |  | 1st - Lt./flush 2nd - Lt./flush
OFFICES | Final Certification | OFW02 | Photographs of installed water closet(s). | Select Status | [5 empty] | Select Audit Status |  |  | Select Audit Status
OFFICES | Final Certification | OFW02 | Purchase receipts and delivery note for water closet(s). | Select Status
OFFICES | Preliminary Certification | OFW03
OFFICES | Preliminary Certification | OFW03 | Water-Efficient Urinals in all Bathrooms |  | Lt./flush
OFFICES | Preliminary Certification | OFW03 | Plumbing drawings/specifications including make, model, and flush volume of the urinal(s). | Select Status | [5 empty] | Select Audit Status |  |  | Select Audit Status
OFFICES | Preliminary Certification | OFW03 | Manufacturer’s data sheet for urinal(s) with information on the flush volume. | Select Status
OFFICES | Final Certification | OFW03
OFFICES | Final Certification | OFW03 | Water-Efficient Urinals in all Bathrooms |  | Lt./flush
OFFICES | Final Certification | OFW03 | Photographs of installed urinal(s). | Select Status | [5 empty] | Select Audit Status |  |  | Select Audit Status
OFFICES | Final Certification | OFW03 | Purchase receipts and delivery note for urinal(s). | Select Status
OFFICES | Preliminary Certification | OFW04
OFFICES | Preliminary Certification | OFW04 | Water-Efficient Faucets for Kitchen Sinks |  | Lt./min
OFFICES | Preliminary Certification | OFW04 | Plumbing drawings/specifications including make, model, and flow rate of kitchen(s) faucet(s) or flow restrictor(s). | Select Status | Faucet calculation |  |  |  |  | Select Audit Status |  |  | Select Audit Status
OFFICES | Preliminary Certification | OFW04 | Manufacturer’s data sheet for faucet(s)/flow restrictor(s) confirming the flow rate at 3 bar. | Select Status
OFFICES | Final Certification | OFW04
OFFICES | Final Certification | OFW04 | Water-Efficient Faucets for Kitchen Sinks |  | Lt./min
OFFICES | Final Certification | OFW04 | Photographs of the installed faucet(s) or flow restrictor(s). | Select Status | Faucet calculation |  |  |  |  | Select Audit Status |  |  | Select Audit Status
OFFICES | Final Certification | OFW04 | Purchase receipts and delivery note for faucet(s) or flow restrictor(s). | Select Status
OFFICES | Preliminary Certification | OFW05
OFFICES | Preliminary Certification | OFW05 | Condensate Water Recovery |  | Yes/No
OFFICES | Preliminary Certification | OFW05 | Calculations for condensate water recovery specifying cooling load and water collected in liters per day. | Select Status | Condensate Calculation |  |  |  |  | Select Audit Status |  |  | Select Audit Status
OFFICES | Preliminary Certification | OFW05 | Hydraulic layout drawings showing the location of the recovery, collection and reuse technology. | Select Status
OFFICES | Final Certification | OFW05
OFFICES | Final Certification | OFW05 | Condensate Water Recovery |  | Yes/No
OFFICES | Final Certification | OFW05 | As-built hydraulic drawings with the location of the recovery, collection and reuse technology. | Select Status | [5 empty] | Select Audit Status |  |  | Select Audit Status
OFFICES | Final Certification | OFW05 | Photographs of installed equipment related to the system. | Select Status
OFFICES | Preliminary Certification | OFW06
OFFICES | Preliminary Certification | OFW06 | Rainwater Harvesting System |  | % of Roof Area Used
OFFICES | Preliminary Certification | OFW06 | A system schematic showing the collection area, feed pipes, and storage tank. | Select Status | Rainwater Calculator |  |  |  |  | Select Audit Status |  |  | Select Audit Status
OFFICES | Preliminary Certification | OFW06 | Sizing calculations for the rainwater harvesting system. | Select Status
OFFICES | Final Certification | OFW06
OFFICES | Final Certification | OFW06 | Rainwater Harvesting System |  | % of Roof Area Used
OFFICES | Final Certification | OFW06 | Photographs of the installed rainwater harvesting system and dual piping. | Select Status | [5 empty] | Select Audit Status |  |  | Select Audit Status
OFFICES | Final Certification | OFW06 | Purchase receipt and delivery note for the rainwater harvesting/storage system. | Select Status
OFFICES | Preliminary Certification | OFW07
OFFICES | Preliminary Certification | OFW07 | Grey Water Treatment and Recycling System |  | Yes/No
OFFICES | Preliminary Certification | OFW07 | A system schematic showing the plumbing layout including the dual plumbing lines. | Select Status | Greywater calculation |  |  |  |  | Select Audit Status |  |  | Select Audit Status
OFFICES | Preliminary Certification | OFW07 | Manufacturer’s data sheet of the specified grey water treatment plant. | Select Status
OFFICES | Preliminary Certification | OFW07 | 1. Designed capacity of the grey water treatment system in m3/day. 2. Quantity of grey water available daily to recycle in liters/day. 3. Efficiency of the grey water system to produce treated water in liters/day. 4. Water balance chart. | Select Status
OFFICES | Final Certification | OFW07
OFFICES | Final Certification | OFW07 | Grey Water Treatment and Recycling System |  | Yes/No
OFFICES | Final Certification | OFW07 | Date stamped photographs of the installed system. | Select Status | [5 empty] | Select Audit Status |  |  | Select Audit Status
OFFICES | Final Certification | OFW07 | Purchase receipt and delivery note for the water treatment and storage system. | Select Status
OFFICES | Final Certification | OFW07 | Updated calculations or specifications if necessary. | Select Status
OFFICES | Preliminary Certification | OFW08
OFFICES | Preliminary Certification | OFW08 | Black Water Treatment and Recycling System |  | Yes/No
OFFICES | Preliminary Certification | OFW08 | A system schematic showing the plumbing layout including the dual plumbing lines. | Select Status | Blackwater Calculation |  |  |  |  | Select Audit Status |  |  | Select Audit Status
OFFICES | Preliminary Certification | OFW08 | Manufacturer’s data sheet of the specified black water treatment plant. | Select Status
OFFICES | Preliminary Certification | OFW08 | 1. Designed capacity of the black water treatment system in m3/day. 2. Quantity of black water available daily to recycle in liters/day. 3. Efficiency of the black water system to produce treated water in liters/day. 4. Water balance chart. | Select Status
OFFICES | Final Certification | OFW08
OFFICES | Final Certification | OFW08 | Black Water Treatment and Recycling System |  | Yes/No
OFFICES | Final Certification | OFW08 | Photographs of the installed system. | Select Status | [5 empty] | Select Audit Status |  |  | Select Audit Status
OFFICES | Final Certification | OFW08 | Purchase receipt and delivery note for the water treatment and storage system. | Select Status
OFFICES | Final Certification | OFW08 | Updated calculations or specifications if necessary. | Select Status
HOSPITALS | Final Certification | Header
HOSPITALS | Preliminary Certification | Header
HOSPITALS | Preliminary Certification | HSW01
HOSPITALS | Preliminary Certification | HSW01 | Low-Flow Showerheads |  | Lt./min
HOSPITALS | Preliminary Certification | HSW01 | Plumbing drawings/specifications including make, model, and flow rate of the showerhead(s). | Select Status | Faucet calculation |  |  |  |  | Select Audit Status |  |  | Select Audit Status
HOSPITALS | Preliminary Certification | HSW01 | Manufacturer’s data sheet for the showerhead(s) confirming the flow rate at 3 bar. | Select Status
HOSPITALS | Final Certification | HSW01
HOSPITALS | Final Certification | HSW01 | Low-Flow Showerheads |  | Lt./min
HOSPITALS | Final Certification | HSW01 | On site test by the auditor of the flow rate at the highest flow per minute, using a timer and a measurement container. Recommended to use a pressure gauge to measure the water pressure. | Select Status | Faucet calculation |  |  |  |  | Select Audit Status |  |  | Select Audit Status
HOSPITALS | Final Certification | HSW01 | Photographs of the installed showerhead(s). | Select Status
HOSPITALS | Final Certification | HSW01 | Purchase receipts and delivery note for the showerhead(s). | Select Status
HOSPITALS | Preliminary Certification | HSW02
HOSPITALS | Preliminary Certification | HSW02 | Low-Flow Faucets in All Bathrooms |  | 1st - Lt./flush 2nd - Lt./flush
HOSPITALS | Preliminary Certification | HSW02 | Plumbing drawings/specifications including make, model, and flow rate of kitchen faucet(s) or flow restrictor(s). | Select Status | [5 empty] | Select Audit Status |  |  | Select Audit Status
HOSPITALS | Preliminary Certification | HSW02 | Manufacturer’s data sheet for faucet(s)/flow restrictor(s) confirming the flow rate at 3 bar. | Select Status
HOSPITALS | Final Certification | HSW02
HOSPITALS | Final Certification | HSW02 | Low-Flow Faucets in All Bathrooms |  | 1st - Lt./flush 2nd - Lt./flush
HOSPITALS | Final Certification | HSW02 | On site test by the auditor of the flow rate at the highest flow per minute, using a timer and a measurement container. Recommended to use a pressure gauge to measure the water pressure. | Select Status | [5 empty] | Select Audit Status |  |  | Select Audit Status
HOSPITALS | Final Certification | HSW02 | Photographs of the installed faucet(s) or flow restrictor(s). Purchase receipts and delivery note for faucet(s) or flow restrictor(s). | Select Status
HOSPITALS | Preliminary Certification | HSW03
HOSPITALS | Preliminary Certification | HSW03 | Dual Flush for Water Closets in All Bathrooms |  | 1st - Lt./flush 2nd - Lt./flush
HOSPITALS | Preliminary Certification | HSW03 | Plumbing drawings/specifications including make, model, and flush volumes of water closet(s). | Select Status | [5 empty] | Select Audit Status |  |  | Select Audit Status
HOSPITALS | Preliminary Certification | HSW03 | Manufacturer’s data sheet for water closet(s) with information on the flush volume of the main and reduced flushes. | Select Status
HOSPITALS | Final Certification | HSW03
HOSPITALS | Final Certification | HSW03 | Dual Flush for Water Closets in All Bathrooms |  | Lt./flush
HOSPITALS | Final Certification | HSW03 | Photographs of installed water closet(s). | Select Status | [5 empty] | Select Audit Status |  |  | Select Audit Status
HOSPITALS | Final Certification | HSW03 | Purchase receipts and delivery note for water closet(s). | Select Status
HOSPITALS | Preliminary Certification | HSW04
HOSPITALS | Preliminary Certification | HSW04 | Water Efficient Urinals in All Bathrooms |  | Lt./flush
HOSPITALS | Preliminary Certification | HSW04 | Plumbing drawings/specifications including make, model, and flush volume of the urinal(s). | Select Status | [5 empty] | Select Audit Status |  |  | Select Audit Status
HOSPITALS | Preliminary Certification | HSW04 | Manufacturer’s data sheet for urinal(s) with information on the flush volume. | Select Status
HOSPITALS | Final Certification | HSW04
HOSPITALS | Final Certification | HSW04 | Water Efficient Urinals in All Bathrooms |  | Lt./min
HOSPITALS | Final Certification | HSW04 | Photographs of installed urinal(s). | Select Status | Faucet calculation |  |  |  |  | Select Audit Status |  |  | Select Audit Status
HOSPITALS | Final Certification | HSW04 | Purchase receipts and delivery note for urinal(s). | Select Status
HOSPITALS | Preliminary Certification | HSW05
HOSPITALS | Preliminary Certification | HSW05 | Water Efficient Dishwashers |  | Yes/No
HOSPITALS | Preliminary Certification | HSW05 | Summary list of the dishwasher(s) to be installed in the building, including quantity and proof of maximum water use. | Select Status | [5 empty] | Select Audit Status |  |  | Select Audit Status
HOSPITALS | Preliminary Certification | HSW05 | Specifications from manufacture detailing water use. | Select Status
HOSPITALS | Final Certification | HSW05
HOSPITALS | Final Certification | HSW05 | Water Efficient Dishwashers |  | Yes/No
HOSPITALS | Final Certification | HSW05 | Updated summary list of dishwasher(s) installed in the building including quantity, manufacturer and model | Select Status | [5 empty] | Select Audit Status |  |  | Select Audit Status
HOSPITALS | Final Certification | HSW05 | Proof of maximum water consumption from manufacture. | Select Status
HOSPITALS | Final Certification | HSW05 | Purchase receipts and delivery note for dishwashers | Select Status
HOSPITALS | Preliminary Certification | HSW06
HOSPITALS | Preliminary Certification | HSW06 | pre-Rinse Valve for Rinsing Operation |  | Lt./min
HOSPITALS | Preliminary Certification | HSW06 | Plumbing drawings/specifications including make, model, and flow rate of the pre-rinse valve(s). | Select Status | [5 empty] | Select Audit Status |  |  | Select Audit Status
HOSPITALS | Preliminary Certification | HSW06 | Manufacturer’s data sheet for pre-rinse valve(s) confirming the flow rate at 3 bar. | Select Status
HOSPITALS | Final Certification | HSW06
HOSPITALS | Final Certification | HSW06 | pre-Rinse Valve for Rinsing Operation |  | % of Roof Area Used
HOSPITALS | Final Certification | HSW06 | On site test results by the auditor of the flow rate at the highest flow per minute, using a timer and a measurement container. It is also recommended to use a pressure gauge to measure the water pressure. | Select Status | [5 empty] | Select Audit Status |  |  | Select Audit Status
HOSPITALS | Final Certification | HSW06 | Photographs of the installed pre-rinse valve(s). | Select Status
HOSPITALS | Final Certification | HSW06 | Purchase receipts and delivery note for pre-rinse valve(s). | Select Status
HOSPITALS | Preliminary Certification | HSW07
HOSPITALS | Preliminary Certification | HSW07 | Water Efficient Faucets for Kitchen Sinks |  | Lt./min
HOSPITALS | Preliminary Certification | HSW07 | Plumbing drawings/specifications including make, model, and flow rate of kitchen(s) faucet(s) or flow restrictor(s). | Select Status | [5 empty] | Select Audit Status |  |  | Select Audit Status
HOSPITALS | Preliminary Certification | HSW07 | Manufacturer’s data sheet for faucet(s)/flow restrictor(s) confirming the flow rate at 3 bar. | Select Status
HOSPITALS | Final Certification | HSW07
HOSPITALS | Final Certification | HSW07 | Water Efficient Faucets for Kitchen Sinks |  | Yes/No
HOSPITALS | Final Certification | HSW07 | On site test results by the auditor of the flow rate at the highest flow per minute, using a timer and a measurement container. It is also recommended to use a pressure gauge to measure the water pressure. | Select Status | [5 empty] | Select Audit Status |  |  | Select Audit Status
HOSPITALS | Final Certification | HSW07 | Photographs of the installed faucet(s) or flow restrictor(s). | Select Status
HOSPITALS | Final Certification | HSW07 | Purchase receipts and delivery note for faucet(s) or flow restrictor(s). | Select Status
HOSPITALS | Preliminary Certification | HSW08
HOSPITALS | Preliminary Certification | HSW08 | Rinse Water Reclamation System to Reuse Rinse Water for Wash Cycle Laundry |  | Yes/No
HOSPITALS | Preliminary Certification | HSW08 | Hydraulic layout drawings of the laundry facility showing the location of the rinse water collection, filtration and reuse tanks. | Select Status | [5 empty] | Select Audit Status |  |  | Select Audit Status
HOSPITALS | Final Certification | HSW08
HOSPITALS | Final Certification | HSW08 | Rinse Water Reclamation System to Reuse Rinse Water for Wash Cycle Laundry |  | Yes/No
HOSPITALS | Final Certification | HSW08 | As-built hydraulic drawings of the laundry facility showing the location of the rinse water collection, filtration and reuse tanks. | Select Status | [5 empty] | Select Audit Status |  |  | Select Audit Status
HOSPITALS | Final Certification | HSW08 | Photographs of installed equipment related to the system. | Select Status
HOSPITALS | Preliminary Certification | HSW09
HOSPITALS | Preliminary Certification | HSW09 | Water Efficient Landscaping |  | Yes/No
HOSPITALS | Preliminary Certification | HSW09 | A landscape plan showing the zoning for plants and the type of plants use highlighting native species and the irrigation system selected. | Select Status | [5 empty] | Select Audit Status |  |  | Select Audit Status
HOSPITALS | Preliminary Certification | HSW09 | Description of the water requirements use in the landscape areas | Select Status
HOSPITALS | Preliminary Certification | HSW09 | Calculation of the landscape water consumption in liters/m²/day. | Select Status
HOSPITALS | Final Certification | HSW09
HOSPITALS | Final Certification | HSW09 | Water Efficient Landscaping |  | Yes/No
HOSPITALS | Final Certification | HSW09 | Photographs of the planted species, landscaping area and irrigation system. | Select Status | [5 empty] | Select Audit Status |  |  | Select Audit Status
HOSPITALS | Final Certification | HSW09 | Purchase receipt and delivery note for the plants and vegetation. | Select Status
HOSPITALS | Preliminary Certification | HSW10
HOSPITALS | Preliminary Certification | HSW10 | Condensate Water Recovery |  | Yes/No
HOSPITALS | Preliminary Certification | HSW10 | Calculations for condensate water recovery specifying cooling load and water collected in liters per day. | Select Status | [5 empty] | Select Audit Status |  |  | Select Audit Status
HOSPITALS | Preliminary Certification | HSW10 | Hydraulic layout drawings showing the location of the recovery, collection and reuse technology. | Select Status
HOSPITALS | Final Certification | HSW10
HOSPITALS | Final Certification | HSW10 | Condensate Water Recovery |  | Yes/No
HOSPITALS | Final Certification | HSW10 | As-built hydraulic drawings with the location of the recovery, collection and reuse technology. | Select Status | [5 empty] | Select Audit Status |  |  | Select Audit Status
HOSPITALS | Final Certification | HSW10 | Photographs of installed equipment related to the system. | Select Status
HOSPITALS | Preliminary Certification | HSW11
HOSPITALS | Preliminary Certification | HSW11 | Rainwater Harvesting System |  | Yes/No
HOSPITALS | Preliminary Certification | HSW11 | A system schematic showing the collection area, feed pipes, and storage tank. | Select Status | [5 empty] | Select Audit Status |  |  | Select Audit Status
HOSPITALS | Preliminary Certification | HSW11 | Sizing calculations for the rainwater harvesting system. | Select Status
HOSPITALS | Final Certification | HSW11
HOSPITALS | Final Certification | HSW11 | Rainwater Harvesting System |  | Yes/No
HOSPITALS | Final Certification | HSW11 | Photographs of the installed rainwater harvesting system and dual piping. | Select Status | [5 empty] | Select Audit Status |  |  | Select Audit Status
HOSPITALS | Final Certification | HSW11 | Purchase receipt and delivery note for the rainwater harvesting/storage system. | Select Status
HOSPITALS | Preliminary Certification | HSW12
HOSPITALS | Preliminary Certification | HSW12 | Grey Water Treatment and Recycling System |  | Yes/No
HOSPITALS | Preliminary Certification | HSW12 | A system schematic showing the plumbing layout including the dual plumbing lines. | Select Status | [5 empty] | Select Audit Status |  |  | Select Audit Status
HOSPITALS | Preliminary Certification | HSW12 | Manufacturer’s data sheet of the specified grey water treatment plant. | Select Status
HOSPITALS | Preliminary Certification | HSW12 | Calculations: 1. Designed capacity of the grey water treatment system(m3/day) 2. Quantity of recyclable grey water available (liters/day) 3. Efficiency of the grey water system to produce treated water (liters/day) 4. Water balance chart | Select Status
HOSPITALS | Final Certification | HSW12
HOSPITALS | Final Certification | HSW12 | Grey Water Treatment and Recycling System |  | Yes/No
HOSPITALS | Final Certification | HSW12 | Date stamped photographs of the installed system. | Select Status | [5 empty] | Select Audit Status |  |  | Select Audit Status
HOSPITALS | Final Certification | HSW12 | Purchase receipt and delivery note for the water treatment and storage system. | Select Status
HOSPITALS | Final Certification | HSW12 | Updated calculations or specifications if necessary. | Select Status
HOSPITALS | Preliminary Certification | HSW13
HOSPITALS | Preliminary Certification | HSW13 | Black Water Treatment and Recycling System |  | Yes/No
HOSPITALS | Preliminary Certification | HSW13 | A system schematic showing the plumbing layout including the dual plumbing lines. | Select Status | [5 empty] | Select Audit Status |  |  | Select Audit Status
HOSPITALS | Preliminary Certification | HSW13 | Manufacturer’s data sheet of the specified black water treatment plant. | Select Status
HOSPITALS | Preliminary Certification | HSW13 | Calculations: 1. Designed capacity of the black water treatment system(m3/day) 2. Quantity of recyclable black water available (liters/day) 3. Efficiency of the black water system to produce treated water (liters/day) 4. Water balance chart | Select Status
HOSPITALS | Final Certification | HSW13
HOSPITALS | Final Certification | HSW13 | Black Water Treatment and Recycling System |  | Yes/No
HOSPITALS | Final Certification | HSW13 | Photographs of the installed system. | Select Status | [5 empty] | Select Audit Status |  |  | Select Audit Status
HOSPITALS | Final Certification | HSW13 | Purchase receipt and delivery note for the water treatment and storage system. | Select Status
HOSPITALS | Final Certification | HSW13 | Updated calculations or specifications if necessary. | Select Status
HOMES | Preliminary Certification | Header
HOMES | Preliminary Certification | HMM01
HOMES | Preliminary Certification | HMM01 | Floor slabs |  | Material
HOMES | Preliminary Certification | HMM01 | Floor sections showing build-up of the floor. | Select Status | [5 empty] | Select Audit Status |  |  | Select Audit Status
HOMES | Preliminary Certification | HMM01 | Manufacturer’s data sheet for specified building material if applicable. | Select Status
HOMES | Preliminary Certification | HMM01 | Bill of quantities with the floor slab specification clearly highlighted. | Select Status
HOMES | Preliminary Certification | HMM02
HOMES | Preliminary Certification | HMM02 | Roof |  | Material
HOMES | Preliminary Certification | HMM02 | A section drawing of roof showing the materials and thicknesses. | Select Status | [5 empty] | Select Audit Status |  |  | Select Audit Status
HOMES | Preliminary Certification | HMM02 | Manufacturer’s data sheet for specified building material. | Select Status
HOMES | Preliminary Certification | HMM02 | Bill of quantities with the materials used for roof construction clearly highlighted. | Select Status
HOMES | Preliminary Certification | HMM03
HOMES | Preliminary Certification | HMM03 | External walls |  | Material
HOMES | Preliminary Certification | HMM03 | Façade drawings incl. sections marking the external wall specification selected. | Select Status | [5 empty] | Select Audit Status |  |  | Select Audit Status
HOMES | Preliminary Certification | HMM03 | Manufacturer’s data sheet for specified building material. | Select Status
HOMES | Preliminary Certification | HMM03 | Bill of quantities with the materials used for the external wall clearly highlighted. | Select Status
HOMES | Preliminary Certification | HMM04
HOMES | Preliminary Certification | HMM04 | Internal Walls |  | Material
HOMES | Preliminary Certification | HMM04 | Drawings of the internal wall sections. | Select Status | [5 empty] | Select Audit Status |  |  | Select Audit Status
HOMES | Preliminary Certification | HMM04 | Manufacturer’s data sheet for building materials used for internal wall specifications if available. | Select Status
HOMES | Preliminary Certification | HMM04 | Bill of quantities with the materials used for the internal wall clearly highlighted. | Select Status
HOMES | Preliminary Certification | HMM05
HOMES | Preliminary Certification | HMM05 | Flooring |  | Material
HOMES | Preliminary Certification | HMM05 | Drawings clearly marking the flooring specification selected. | Select Status | [5 empty] | Select Audit Status |  |  | Select Audit Status
HOMES | Preliminary Certification | HMM05 | Manufacturer’s data sheet for building materials used for floor specifications. | Select Status
HOMES | Preliminary Certification | HMM05 | Bill of quantities with the materials used for the flooring clearly highlighted. | Select Status
HOMES | Preliminary Certification | HMM06
HOMES | Preliminary Certification | HMM06 | Window Frames |  | Material
HOMES | Preliminary Certification | HMM06 | Façade drawings clearly marking the window frame(s) specification. | Select Status | [5 empty] | Select Audit Status |  |  | Select Audit Status
HOMES | Preliminary Certification | HMM06 | Manufacturer’s data sheet for glazing specified. | Select Status
HOMES | Preliminary Certification | HMM06 | Bill of quantities with the windows/window frames clearly highlighted. | Select Status
HOMES | Preliminary Certification | HMM07
HOMES | Preliminary Certification | HMM07 | Wall Insulation |  | Material
HOMES | Preliminary Certification | HMM07 | Drawings clearly marking the insulation specification selected. | Select Status | [5 empty] | Select Audit Status |  |  | Select Audit Status
HOMES | Preliminary Certification | HMM07 | Manufacturer’s data sheet for insulation specified. | Select Status
HOMES | Preliminary Certification | HMM07 | Bill of quantities with the insulation materials clearly highlighted. | Select Status
HOMES | Preliminary Certification | HMM08
HOMES | Preliminary Certification | HMM08 | Roof Insulation |  | Material
HOMES | Preliminary Certification | HMM08 | Drawings clearly marking the insulation specification selected. | Select Status | [5 empty] | Select Audit Status |  |  | Select Audit Status
HOMES | Preliminary Certification | HMM08 | Manufacturer’s data sheet for insulation specified. | Select Status
HOMES | Preliminary Certification | HMM08 | Bill of quantities with the insulation materials clearly highlighted. | Select Status
HOMES | Final Certification | Header
HOMES | Final Certification | HMM01
HOMES | Final Certification | HMM01 | Floor slabs |  | Material
HOMES | Final Certification | HMM01 | Purchase receipt for the specified floor slab material. | Select Status | [5 empty] | Select Audit Status |  |  | Select Audit Status
HOMES | Final Certification | HMM01 | Delivery note. | Select Status
HOMES | Final Certification | HMM01 | Date stamped photographs of floor slabs taken during or after construction. | Select Status
HOMES | Final Certification | HMM02
HOMES | Final Certification | HMM02 | Roof |  | Material
HOMES | Final Certification | HMM02 | Purchase receipt for the building materials used for roof construction. | Select Status | [5 empty] | Select Audit Status |  |  | Select Audit Status
HOMES | Final Certification | HMM02 | Delivery note for materials used for roof construction. | Select Status
HOMES | Final Certification | HMM02 | Date stamped photograph of the roof taken during or after construction. | Select Status
HOMES | Final Certification | HMM03
HOMES | Final Certification | HMM03 | External walls |  | Material
HOMES | Final Certification | HMM03 | Purchase receipt for the specified building materials used for external walls construction. | Select Status | [5 empty] | Select Audit Status |  |  | Select Audit Status
HOMES | Final Certification | HMM03 | Delivery note for materials used for external walls construction. | Select Status
HOMES | Final Certification | HMM03 | Date stamped photograph of the external walls taken during construction. | Select Status
HOMES | Final Certification | HMM04
HOMES | Final Certification | HMM04 | Internal Walls |  | Material
HOMES | Final Certification | HMM04 | Purchase receipt for the specified building materials used for internal walls construction. | Select Status | [5 empty] | Select Audit Status |  |  | Select Audit Status
HOMES | Final Certification | HMM04 | Delivery note for materials used for internal walls construction. | Select Status
HOMES | Final Certification | HMM04 | Date stamped photograph of the internal walls taken during construction. | Select Status
HOMES | Final Certification | HMM05
HOMES | Final Certification | HMM05 | Flooring |  | Material
HOMES | Final Certification | HMM05 | Purchase receipt for the specified building materials used as a floor finish. | Select Status | [5 empty] | Select Audit Status |  |  | Select Audit Status
HOMES | Final Certification | HMM05 | Delivery note for materials used for flooring. | Select Status
HOMES | Final Certification | HMM05 | Date stamped photograph of the flooring once fitted. | Select Status
HOMES | Final Certification | HMM06
HOMES | Final Certification | HMM06 | Window Frames |  | Material
HOMES | Final Certification | HMM06 | Purchase receipt for the specified window. | Select Status | [5 empty] | Select Audit Status |  |  | Select Audit Status
HOMES | Final Certification | HMM06 | Delivery note for windows. | Select Status
HOMES | Final Certification | HMM06 | Date stamped photograph of the installed windows. | Select Status
HOMES | Final Certification | HMM07
HOMES | Final Certification | HMM07 | Wall Insulation |  | Material
HOMES | Final Certification | HMM07 | An invoice for the specified insulation. | Select Status | [5 empty] | Select Audit Status |  |  | Select Audit Status
HOMES | Final Certification | HMM07 | Delivery note for materials used for insulation. | Select Status
HOMES | Final Certification | HMM07 | Date stamped photograph of the insulation installed during construction. | Select Status
HOMES | Final Certification | HMM08
HOMES | Final Certification | HMM08 | Roof Insulation |  | Material
HOMES | Final Certification | HMM08 | An invoice for the specified insulation. | Select Status | [5 empty] | Select Audit Status |  |  | Select Audit Status
HOMES | Final Certification | HMM08 | Delivery note for materials used for insulation. | Select Status
HOMES | Final Certification | HMM08 | Date stamped photograph of the insulation installed during construction. | Select Status
HOTELS | Preliminary Certification | Header
HOTELS | Preliminary Certification | HTM01
HOTELS | Preliminary Certification | HTM01 | Floor slabs |  | Material
HOTELS | Preliminary Certification | HTM01 | Floor sections showing build-up of the floor. | Select Status | [5 empty] | Select Audit Status |  |  | Select Audit Status
HOTELS | Preliminary Certification | HTM01 | Manufacturer’s data sheet for specified building material if applicable. | Select Status
HOTELS | Preliminary Certification | HTM01 | Bill of quantities with the floor slab specification clearly highlighted. | Select Status
HOTELS | Preliminary Certification | HTM02
HOTELS | Preliminary Certification | HTM02 | Roof |  | Material
HOTELS | Preliminary Certification | HTM02 | A section drawing of roof showing the materials and thicknesses. | Select Status | [5 empty] | Select Audit Status |  |  | Select Audit Status
HOTELS | Preliminary Certification | HTM02 | Manufacturer’s data sheet for specified building material. | Select Status
HOTELS | Preliminary Certification | HTM02 | Bill of quantities with the materials used for roof construction clearly highlighted. | Select Status
HOTELS | Preliminary Certification | HTM03
HOTELS | Preliminary Certification | HTM03 | External walls |  | Material
HOTELS | Preliminary Certification | HTM03 | Façade drawings incl. sections marking the external wall specification selected. | Select Status | [5 empty] | Select Audit Status |  |  | Select Audit Status
HOTELS | Preliminary Certification | HTM03 | Manufacturer’s data sheet for specified building material. | Select Status
HOTELS | Preliminary Certification | HTM03 | Bill of quantities with the materials used for the external wall clearly highlighted. | Select Status
HOTELS | Preliminary Certification | HTM04
HOTELS | Preliminary Certification | HTM04 | Internal Walls |  | Material
HOTELS | Preliminary Certification | HTM04 | Drawings of the internal wall sections. | Select Status | [5 empty] | Select Audit Status |  |  | Select Audit Status
HOTELS | Preliminary Certification | HTM04 | Manufacturer’s data sheet for building materials used for internal wall specifications if available. | Select Status
HOTELS | Preliminary Certification | HTM04 | Bill of quantities with the materials used for the internal wall clearly highlighted. | Select Status
HOTELS | Preliminary Certification | HTM05
HOTELS | Preliminary Certification | HTM05 | Flooring |  | Material
HOTELS | Preliminary Certification | HTM05 | Drawings clearly marking the flooring specification selected. | Select Status | [5 empty] | Select Audit Status |  |  | Select Audit Status
HOTELS | Preliminary Certification | HTM05 | Manufacturer’s data sheet for building materials used for floor specifications. | Select Status
HOTELS | Preliminary Certification | HTM05 | Bill of quantities with the materials used for the flooring clearly highlighted. | Select Status
HOTELS | Preliminary Certification | HTM06
HOTELS | Preliminary Certification | HTM06 | Window Frames |  | Material
HOTELS | Preliminary Certification | HTM06 | Façade drawings clearly marking the window frame(s) specification. | Select Status | [5 empty] | Select Audit Status |  |  | Select Audit Status
HOTELS | Preliminary Certification | HTM06 | Manufacturer’s data sheet for glazing specified. | Select Status
HOTELS | Preliminary Certification | HTM06 | Bill of quantities with the windows/window frames clearly highlighted. | Select Status
HOTELS | Preliminary Certification | HTM07
HOTELS | Preliminary Certification | HTM07 | Wall Insulation |  | Material
HOTELS | Preliminary Certification | HTM07 | Drawings clearly marking the insulation specification selected. | Select Status | [5 empty] | Select Audit Status |  |  | Select Audit Status
HOTELS | Preliminary Certification | HTM07 | Manufacturer’s data sheet for insulation specified. | Select Status
HOTELS | Preliminary Certification | HTM07 | Bill of quantities with the insulation materials clearly highlighted. | Select Status
HOTELS | Preliminary Certification | HTM08
HOTELS | Preliminary Certification | HTM08 | Roof Insulation |  | Material
HOTELS | Preliminary Certification | HTM08 | Drawings clearly marking the insulation specification selected. | Select Status | [5 empty] | Select Audit Status |  |  | Select Audit Status
HOTELS | Preliminary Certification | HTM08 | Manufacturer’s data sheet for insulation specified. | Select Status
HOTELS | Preliminary Certification | HTM08 | Bill of quantities with the insulation materials clearly highlighted. | Select Status
HOTELS | Final Certification | Header
HOTELS | Final Certification | HTM01
HOTELS | Final Certification | HTM01 | Floor slabs |  | Material
HOTELS | Final Certification | HTM01 | Purchase receipt for the specified floor slab material. | Select Status | [5 empty] | Select Audit Status |  |  | Select Audit Status
HOTELS | Final Certification | HTM01 | Delivery note. | Select Status
HOTELS | Final Certification | HTM01 | Date stamped photographs of floor slabs taken during or after construction. | Select Status
HOTELS | Final Certification | HTM02
HOTELS | Final Certification | HTM02 | Roof |  | Material
HOTELS | Final Certification | HTM02 | Purchase receipt for the building materials used for roof construction. | Select Status | [5 empty] | Select Audit Status |  |  | Select Audit Status
HOTELS | Final Certification | HTM02 | Delivery note for materials used for roof construction. | Select Status
HOTELS | Final Certification | HTM02 | Date stamped photograph of the roof taken during or after construction. | Select Status
HOTELS | Final Certification | HTM03
HOTELS | Final Certification | HTM03 | External walls |  | Material
HOTELS | Final Certification | HTM03 | Purchase receipt for the specified building materials used for external walls construction. | Select Status | [5 empty] | Select Audit Status |  |  | Select Audit Status
HOTELS | Final Certification | HTM03 | Delivery note for materials used for external walls construction. | Select Status
HOTELS | Final Certification | HTM03 | Date stamped photograph of the external walls taken during construction. | Select Status
HOTELS | Final Certification | HTM04
HOTELS | Final Certification | HTM04 | Internal Walls |  | Material
HOTELS | Final Certification | HTM04 | Purchase receipt for the specified building materials used for internal walls construction. | Select Status | [5 empty] | Select Audit Status |  |  | Select Audit Status
HOTELS | Final Certification | HTM04 | Delivery note for materials used for internal walls construction. | Select Status
HOTELS | Final Certification | HTM04 | Date stamped photograph of the internal walls taken during construction. | Select Status
HOTELS | Final Certification | HTM05
HOTELS | Final Certification | HTM05 | Flooring |  | Material
HOTELS | Final Certification | HTM05 | Purchase receipt for the specified building materials used as a floor finish. | Select Status | [5 empty] | Select Audit Status |  |  | Select Audit Status
HOTELS | Final Certification | HTM05 | Delivery note for materials used for flooring. | Select Status
HOTELS | Final Certification | HTM05 | Date stamped photograph of the flooring once fitted. | Select Status
HOTELS | Final Certification | HTM06
HOTELS | Final Certification | HTM06 | Window Frames |  | Material
HOTELS | Final Certification | HTM06 | Purchase receipt for the specified window. | Select Status | [5 empty] | Select Audit Status |  |  | Select Audit Status
HOTELS | Final Certification | HTM06 | Delivery note for windows. | Select Status
HOTELS | Final Certification | HTM06 | Date stamped photograph of the installed windows. | Select Status
HOTELS | Final Certification | HTM07
HOTELS | Final Certification | HTM07 | Wall Insulation |  | Material
HOTELS | Final Certification | HTM07 | An invoice for the specified insulation. | Select Status | [5 empty] | Select Audit Status |  |  | Select Audit Status
HOTELS | Final Certification | HTM07 | Delivery note for materials used for insulation. | Select Status
HOTELS | Final Certification | HTM07 | Date stamped photograph of the insulation installed during construction. | Select Status
HOTELS | Final Certification | HTM08
HOTELS | Final Certification | HTM08 | Roof Insulation |  | Material
HOTELS | Final Certification | HTM08 | An invoice for the specified insulation. | Select Status | [5 empty] | Select Audit Status |  |  | Select Audit Status
HOTELS | Final Certification | HTM08 | Delivery note for materials used for insulation. | Select Status
HOTELS | Final Certification | HTM08 | Date stamped photograph of the insulation installed during construction. | Select Status
RETAIL | Preliminary Certification | Header
RETAIL | Preliminary Certification | RTM01
RETAIL | Preliminary Certification | RTM01 | Floor slabs |  | Material
RETAIL | Preliminary Certification | RTM01 | Floor sections showing build-up of the floor. | Select Status | [5 empty] | Select Audit Status |  |  | Select Audit Status
RETAIL | Preliminary Certification | RTM01 | Manufacturer’s data sheet for specified building material if applicable. | Select Status
RETAIL | Preliminary Certification | RTM01 | Bill of quantities with the floor slab specification clearly highlighted. | Select Status
RETAIL | Preliminary Certification | RTM02
RETAIL | Preliminary Certification | RTM02 | Roof |  | Material
RETAIL | Preliminary Certification | RTM02 | A section drawing of roof showing the materials and thicknesses. | Select Status | [5 empty] | Select Audit Status |  |  | Select Audit Status
RETAIL | Preliminary Certification | RTM02 | Manufacturer’s data sheet for specified building material. | Select Status
RETAIL | Preliminary Certification | RTM02 | Bill of quantities with the materials used for roof construction clearly highlighted. | Select Status
RETAIL | Preliminary Certification | RTM03
RETAIL | Preliminary Certification | RTM03 | External walls |  | Material
RETAIL | Preliminary Certification | RTM03 | Façade drawings incl. sections marking the external wall specification selected. | Select Status | [5 empty] | Select Audit Status |  |  | Select Audit Status
RETAIL | Preliminary Certification | RTM03 | Manufacturer’s data sheet for specified building material. | Select Status
RETAIL | Preliminary Certification | RTM03 | Bill of quantities with the materials used for the external wall clearly highlighted. | Select Status
RETAIL | Preliminary Certification | RTM04
RETAIL | Preliminary Certification | RTM04 | Internal Walls |  | Material
RETAIL | Preliminary Certification | RTM04 | Drawings of the internal wall sections. | Select Status | [5 empty] | Select Audit Status |  |  | Select Audit Status
RETAIL | Preliminary Certification | RTM04 | Manufacturer’s data sheet for building materials used for internal wall specifications if available. | Select Status
RETAIL | Preliminary Certification | RTM04 | Bill of quantities with the materials used for the internal wall clearly highlighted. | Select Status
RETAIL | Preliminary Certification | RTM05
RETAIL | Preliminary Certification | RTM05 | Flooring |  | Material
RETAIL | Preliminary Certification | RTM05 | Drawings clearly marking the flooring specification selected. | Select Status | [5 empty] | Select Audit Status |  |  | Select Audit Status
RETAIL | Preliminary Certification | RTM05 | Manufacturer’s data sheet for building materials used for floor specifications. | Select Status
RETAIL | Preliminary Certification | RTM05 | Bill of quantities with the materials used for the flooring clearly highlighted. | Select Status
RETAIL | Preliminary Certification | RTM06
RETAIL | Preliminary Certification | RTM06 | Window Frames |  | Material
RETAIL | Preliminary Certification | RTM06 | Façade drawings clearly marking the window frame(s) specification. | Select Status | [5 empty] | Select Audit Status |  |  | Select Audit Status
RETAIL | Preliminary Certification | RTM06 | Manufacturer’s data sheet for glazing specified. | Select Status
RETAIL | Preliminary Certification | RTM06 | Bill of quantities with the windows/window frames clearly highlighted. | Select Status
RETAIL | Preliminary Certification | RTM07
RETAIL | Preliminary Certification | RTM07 | Wall Insulation |  | Material
RETAIL | Preliminary Certification | RTM07 | Drawings clearly marking the insulation specification selected. | Select Status | [5 empty] | Select Audit Status |  |  | Select Audit Status
RETAIL | Preliminary Certification | RTM07 | Manufacturer’s data sheet for insulation specified. | Select Status
RETAIL | Preliminary Certification | RTM07 | Bill of quantities with the insulation materials clearly highlighted. | Select Status
RETAIL | Preliminary Certification | RTM08
RETAIL | Preliminary Certification | RTM08 | Roof Insulation |  | Material
RETAIL | Preliminary Certification | RTM08 | Drawings clearly marking the insulation specification selected. | Select Status | [5 empty] | Select Audit Status |  |  | Select Audit Status
RETAIL | Preliminary Certification | RTM08 | Manufacturer’s data sheet for insulation specified. | Select Status
RETAIL | Preliminary Certification | RTM08 | Bill of quantities with the insulation materials clearly highlighted. | Select Status
RETAIL | Final Certification | Header
RETAIL | Final Certification | RTM01
RETAIL | Final Certification | RTM01 | Floor slabs |  | Material
RETAIL | Final Certification | RTM01 | Purchase receipt for the specified floor slab material. | Select Status | [5 empty] | Select Audit Status |  |  | Select Audit Status
RETAIL | Final Certification | RTM01 | Delivery note. | Select Status
RETAIL | Final Certification | RTM01 | Date stamped photographs of floor slabs taken during or after construction. | Select Status
RETAIL | Final Certification | RTM02
RETAIL | Final Certification | RTM02 | Roof |  | Material
RETAIL | Final Certification | RTM02 | Purchase receipt for the building materials used for roof construction. | Select Status | [5 empty] | Select Audit Status |  |  | Select Audit Status
RETAIL | Final Certification | RTM02 | Delivery note for materials used for roof construction. | Select Status
RETAIL | Final Certification | RTM02 | Date stamped photograph of the roof taken during or after construction. | Select Status
RETAIL | Final Certification | RTM03
RETAIL | Final Certification | RTM03 | External walls |  | Material
RETAIL | Final Certification | RTM03 | Purchase receipt for the specified building materials used for external walls construction. | Select Status | [5 empty] | Select Audit Status |  |  | Select Audit Status
RETAIL | Final Certification | RTM03 | Delivery note for materials used for external walls construction. | Select Status
RETAIL | Final Certification | RTM03 | Date stamped photograph of the external walls taken during construction. | Select Status
RETAIL | Final Certification | RTM04
RETAIL | Final Certification | RTM04 | Internal Walls |  | Material
RETAIL | Final Certification | RTM04 | Purchase receipt for the specified building materials used for internal walls construction. | Select Status | [5 empty] | Select Audit Status |  |  | Select Audit Status
RETAIL | Final Certification | RTM04 | Delivery note for materials used for internal walls construction. | Select Status
RETAIL | Final Certification | RTM04 | Date stamped photograph of the internal walls taken during construction. | Select Status
RETAIL | Final Certification | RTM05
RETAIL | Final Certification | RTM05 | Flooring |  | Material
RETAIL | Final Certification | RTM05 | Purchase receipt for the specified building materials used as a floor finish. | Select Status | [5 empty] | Select Audit Status |  |  | Select Audit Status
RETAIL | Final Certification | RTM05 | Delivery note for materials used for flooring. | Select Status
RETAIL | Final Certification | RTM05 | Date stamped photograph of the flooring once fitted. | Select Status
RETAIL | Final Certification | RTM06
RETAIL | Final Certification | RTM06 | Window Frames |  | Material
RETAIL | Final Certification | RTM06 | Purchase receipt for the specified window. | Select Status | [5 empty] | Select Audit Status |  |  | Select Audit Status
RETAIL | Final Certification | RTM06 | Delivery note for windows. | Select Status
RETAIL | Final Certification | RTM06 | Date stamped photograph of the installed windows. | Select Status
RETAIL | Final Certification | RTM07
RETAIL | Final Certification | RTM07 | Wall Insulation |  | Material
RETAIL | Final Certification | RTM07 | An invoice for the specified insulation. | Select Status | [5 empty] | Select Audit Status |  |  | Select Audit Status
RETAIL | Final Certification | RTM07 | Delivery note for materials used for insulation. | Select Status
RETAIL | Final Certification | RTM07 | Date stamped photograph of the insulation installed during construction. | Select Status
RETAIL | Final Certification | RTM08
RETAIL | Final Certification | RTM08 | Roof Insulation |  | Material
RETAIL | Final Certification | RTM08 | An invoice for the specified insulation. | Select Status | [5 empty] | Select Audit Status |  |  | Select Audit Status
RETAIL | Final Certification | RTM08 | Delivery note for materials used for insulation. | Select Status
RETAIL | Final Certification | RTM08 | Date stamped photograph of the insulation installed during construction. | Select Status
OFFICES | Preliminary Certification | Header
OFFICES | Preliminary Certification | OFM01
OFFICES | Preliminary Certification | OFM01 | Floor slabs |  | Material
OFFICES | Preliminary Certification | OFM01 | Floor sections showing build-up of the floor. | Select Status | [5 empty] | Select Audit Status |  |  | Select Audit Status
OFFICES | Preliminary Certification | OFM01 | Manufacturer’s data sheet for specified building material if applicable. | Select Status
OFFICES | Preliminary Certification | OFM01 | Bill of quantities with the floor slab specification clearly highlighted. | Select Status
OFFICES | Preliminary Certification | OFM02
OFFICES | Preliminary Certification | OFM02 | Roof |  | Material
OFFICES | Preliminary Certification | OFM02 | A section drawing of roof showing the materials and thicknesses. | Select Status | [5 empty] | Select Audit Status |  |  | Select Audit Status
OFFICES | Preliminary Certification | OFM02 | Manufacturer’s data sheet for specified building material. | Select Status
OFFICES | Preliminary Certification | OFM02 | Bill of quantities with the materials used for roof construction clearly highlighted. | Select Status
OFFICES | Preliminary Certification | OFM03
OFFICES | Preliminary Certification | OFM03 | External walls |  | Material
OFFICES | Preliminary Certification | OFM03 | Façade drawings incl. sections marking the external wall specification selected. | Select Status | [5 empty] | Select Audit Status |  |  | Select Audit Status
OFFICES | Preliminary Certification | OFM03 | Manufacturer’s data sheet for specified building material. | Select Status
OFFICES | Preliminary Certification | OFM03 | Bill of quantities with the materials used for the external wall clearly highlighted. | Select Status
OFFICES | Preliminary Certification | OFM04
OFFICES | Preliminary Certification | OFM04 | Window Frames |  | Material
OFFICES | Preliminary Certification | OFM04 | Façade drawings clearly marking the window frame(s) specification. | Select Status | [5 empty] | Select Audit Status |  |  | Select Audit Status
OFFICES | Preliminary Certification | OFM04 | Manufacturer’s data sheet for glazing specified. | Select Status
OFFICES | Preliminary Certification | OFM04 | Bill of quantities with the windows/window frames clearly highlighted. | Select Status
OFFICES | Preliminary Certification | OFM05
OFFICES | Preliminary Certification | OFM05 | Conf. Room Flooring |  | Material
OFFICES | Preliminary Certification | OFM05 | Drawings clearly marking the flooring specification selected. | Select Status | [5 empty] | Select Audit Status |  |  | Select Audit Status
OFFICES | Preliminary Certification | OFM05 | Manufacturer’s data sheet for building materials used for floor specifications. | Select Status
OFFICES | Preliminary Certification | OFM05 | Bill of quantities with the materials used for the flooring clearly highlighted. | Select Status
OFFICES | Preliminary Certification | OFM06
OFFICES | Preliminary Certification | OFM06 | Office Flooring |  | Material
OFFICES | Preliminary Certification | OFM06 | Drawings clearly marking the flooring specification selected. | Select Status | [5 empty] | Select Audit Status |  |  | Select Audit Status
OFFICES | Preliminary Certification | OFM06 | Manufacturer’s data sheet for building materials used for floor specifications. | Select Status
OFFICES | Preliminary Certification | OFM06 | Bill of quantities with the materials used for the flooring clearly highlighted. | Select Status
OFFICES | Preliminary Certification | OFM07
OFFICES | Preliminary Certification | OFM07 | Roof Insulation |  | Material
OFFICES | Preliminary Certification | OFM07 | Drawings clearly marking the insulation specification selected. | Select Status | [5 empty] | Select Audit Status |  |  | Select Audit Status
OFFICES | Preliminary Certification | OFM07 | Manufacturer’s data sheet for insulation specified. | Select Status
OFFICES | Preliminary Certification | OFM07 | Bill of quantities with the insulation materials clearly highlighted. | Select Status
OFFICES | Preliminary Certification | OFM08
OFFICES | Preliminary Certification | OFM08 | Wall Insulation |  | Material
OFFICES | Preliminary Certification | OFM08 | Drawings clearly marking the insulation specification selected. | Select Status | [5 empty] | Select Audit Status |  |  | Select Audit Status
OFFICES | Preliminary Certification | OFM08 | Manufacturer’s data sheet for insulation specified. | Select Status
OFFICES | Preliminary Certification | OFM08 | Bill of quantities with the insulation materials clearly highlighted. | Select Status
OFFICES | Final Certification | Header
OFFICES | Final Certification | OFM01
OFFICES | Final Certification | OFM01 | Floor slabs |  | Material
OFFICES | Final Certification | OFM01 | Purchase receipt for the specified floor slab material. | Select Status | [5 empty] | Select Audit Status |  |  | Select Audit Status
OFFICES | Final Certification | OFM01 | Delivery note. | Select Status
OFFICES | Final Certification | OFM01 | Date stamped photographs of floor slabs taken during or after construction. | Select Status
OFFICES | Final Certification | OFM02
OFFICES | Final Certification | OFM02 | Roof |  | Material
OFFICES | Final Certification | OFM02 | Purchase receipt for the building materials used for roof construction. | Select Status | [5 empty] | Select Audit Status |  |  | Select Audit Status
OFFICES | Final Certification | OFM02 | Delivery note for materials used for roof construction. | Select Status
OFFICES | Final Certification | OFM02 | Date stamped photograph of the roof taken during or after construction. | Select Status
OFFICES | Final Certification | OFM03
OFFICES | Final Certification | OFM03 | External walls |  | Material
OFFICES | Final Certification | OFM03 | Purchase receipt for the specified building materials used for external walls construction. | Select Status | [5 empty] | Select Audit Status |  |  | Select Audit Status
OFFICES | Final Certification | OFM03 | Delivery note for materials used for external walls construction. | Select Status
OFFICES | Final Certification | OFM03 | Date stamped photograph of the external walls taken during construction. | Select Status
OFFICES | Final Certification | OFM04
OFFICES | Final Certification | OFM04 | Window Frames |  | Material
OFFICES | Final Certification | OFM04 | Purchase receipt for the specified building materials used for internal walls construction. | Select Status | [5 empty] | Select Audit Status |  |  | Select Audit Status
OFFICES | Final Certification | OFM04 | Delivery note for materials used for internal walls construction. | Select Status
OFFICES | Final Certification | OFM04 | Date stamped photograph of the internal walls taken during construction. | Select Status
OFFICES | Final Certification | OFM05
OFFICES | Final Certification | OFM05 | Conf. Room Flooring |  | Material
OFFICES | Final Certification | OFM05 | Purchase receipt for the specified building materials used as a floor finish. | Select Status | [5 empty] | Select Audit Status |  |  | Select Audit Status
OFFICES | Final Certification | OFM05 | Delivery note for materials used for flooring. | Select Status
OFFICES | Final Certification | OFM05 | Date stamped photograph of the flooring once fitted. | Select Status
OFFICES | Final Certification | OFM06
OFFICES | Final Certification | OFM06 | Office Flooring |  | Material
OFFICES | Final Certification | OFM06 | Purchase receipt for the specified building materials used as a floor finish. | Select Status | [5 empty] | Select Audit Status |  |  | Select Audit Status
OFFICES | Final Certification | OFM06 | Delivery note for materials used for flooring. | Select Status
OFFICES | Final Certification | OFM06 | Date stamped photograph of the flooring once fitted. | Select Status
OFFICES | Final Certification | OFM07
OFFICES | Final Certification | OFM07 | Roof Insulation |  | Material
OFFICES | Final Certification | OFM07 | An invoice for the specified insulation. | Select Status | [5 empty] | Select Audit Status |  |  | Select Audit Status
OFFICES | Final Certification | OFM07 | Delivery note for materials used for insulation. | Select Status
OFFICES | Final Certification | OFM07 | Date stamped photograph of the insulation installed during construction. | Select Status
OFFICES | Final Certification | OFM08
OFFICES | Final Certification | OFM08 | Wall Insulation |  | Material
OFFICES | Final Certification | OFM08 | An invoice for the specified insulation. | Select Status | [5 empty] | Select Audit Status |  |  | Select Audit Status
OFFICES | Final Certification | OFM08 | Delivery note for materials used for insulation. | Select Status
OFFICES | Final Certification | OFM08 | Date stamped photograph of the insulation installed during construction. | Select Status
HOSPITALS | Preliminary Certification | Header
HOSPITALS | Preliminary Certification | HSM01
HOSPITALS | Preliminary Certification | HSM01 | Floor slabs |  | Material
HOSPITALS | Preliminary Certification | HSM01 | Floor sections showing build-up of the floor. | Select Status | [5 empty] | Select Audit Status |  |  | Select Audit Status
HOSPITALS | Preliminary Certification | HSM01 | Manufacturer’s data sheet for specified building material if applicable. | Select Status
HOSPITALS | Preliminary Certification | HSM01 | Bill of quantities with the floor slab specification clearly highlighted. | Select Status
HOSPITALS | Preliminary Certification | HSM02
HOSPITALS | Preliminary Certification | HSM02 | Roof |  | Material
HOSPITALS | Preliminary Certification | HSM02 | A section drawing of roof showing the materials and thicknesses. | Select Status | [5 empty] | Select Audit Status |  |  | Select Audit Status
HOSPITALS | Preliminary Certification | HSM02 | Manufacturer’s data sheet for specified building material. | Select Status
HOSPITALS | Preliminary Certification | HSM02 | Bill of quantities with the materials used for roof construction clearly highlighted. | Select Status
HOSPITALS | Preliminary Certification | HSM03
HOSPITALS | Preliminary Certification | HSM03 | External walls |  | Material
HOSPITALS | Preliminary Certification | HSM03 | Façade drawings incl. sections marking the external wall specification selected. | Select Status | [5 empty] | Select Audit Status |  |  | Select Audit Status
HOSPITALS | Preliminary Certification | HSM03 | Manufacturer’s data sheet for specified building material. | Select Status
HOSPITALS | Preliminary Certification | HSM03 | Bill of quantities with the materials used for the external wall clearly highlighted. | Select Status
HOSPITALS | Preliminary Certification | HSM04
HOSPITALS | Preliminary Certification | HSM04 | Internal Walls |  | Material
HOSPITALS | Preliminary Certification | HSM04 | Drawings of the internal wall sections. | Select Status | [5 empty] | Select Audit Status |  |  | Select Audit Status
HOSPITALS | Preliminary Certification | HSM04 | Manufacturer’s data sheet for building materials used for internal wall specifications if available. | Select Status
HOSPITALS | Preliminary Certification | HSM04 | Bill of quantities with the materials used for the internal wall clearly highlighted. | Select Status
HOSPITALS | Preliminary Certification | HSM05
HOSPITALS | Preliminary Certification | HSM05 | Flooring |  | Material
HOSPITALS | Preliminary Certification | HSM05 | Drawings clearly marking the flooring specification selected. | Select Status | [5 empty] | Select Audit Status |  |  | Select Audit Status
HOSPITALS | Preliminary Certification | HSM05 | Manufacturer’s data sheet for building materials used for floor specifications. | Select Status
HOSPITALS | Preliminary Certification | HSM05 | Bill of quantities with the materials used for the flooring clearly highlighted. | Select Status
HOSPITALS | Preliminary Certification | HSM06
HOSPITALS | Preliminary Certification | HSM06 | Window Frames |  | Material
HOSPITALS | Preliminary Certification | HSM06 | Façade drawings clearly marking the window frame(s) specification. | Select Status | [5 empty] | Select Audit Status |  |  | Select Audit Status
HOSPITALS | Preliminary Certification | HSM06 | Manufacturer’s data sheet for glazing specified. | Select Status
HOSPITALS | Preliminary Certification | HSM06 | Bill of quantities with the windows/window frames clearly highlighted. | Select Status
HOSPITALS | Preliminary Certification | HSM07
HOSPITALS | Preliminary Certification | HSM07 | Roof Insulation |  | Material
HOSPITALS | Preliminary Certification | HSM07 | Drawings clearly marking the insulation specification selected. | Select Status | [5 empty] | Select Audit Status |  |  | Select Audit Status
HOSPITALS | Preliminary Certification | HSM07 | Manufacturer’s data sheet for insulation specified. | Select Status
HOSPITALS | Preliminary Certification | HSM07 | Bill of quantities with the insulation materials clearly highlighted. | Select Status
HOSPITALS | Preliminary Certification | HSM08
HOSPITALS | Preliminary Certification | HSM08 | Wall Insulation |  | Material
HOSPITALS | Preliminary Certification | HSM08 | Drawings clearly marking the insulation specification selected. | Select Status | [5 empty] | Select Audit Status |  |  | Select Audit Status
HOSPITALS | Preliminary Certification | HSM08 | Manufacturer’s data sheet for insulation specified. | Select Status
HOSPITALS | Preliminary Certification | HSM08 | Bill of quantities with the insulation materials clearly highlighted. | Select Status
HOSPITALS | Final Certification | Header
HOSPITALS | Final Certification | HSM01
HOSPITALS | Final Certification | HSM01 | Floor slabs |  | Material
HOSPITALS | Final Certification | HSM01 | Purchase receipt for the specified floor slab material. | Select Status | [5 empty] | Select Audit Status |  |  | Select Audit Status
HOSPITALS | Final Certification | HSM01 | Delivery note. | Select Status
HOSPITALS | Final Certification | HSM01 | Date stamped photographs of floor slabs taken during or after construction. | Select Status
HOSPITALS | Final Certification | HSM02
HOSPITALS | Final Certification | HSM02 | Roof |  | Material
HOSPITALS | Final Certification | HSM02 | Purchase receipt for the building materials used for roof construction. | Select Status | [5 empty] | Select Audit Status |  |  | Select Audit Status
HOSPITALS | Final Certification | HSM02 | Delivery note for materials used for roof construction. | Select Status
HOSPITALS | Final Certification | HSM02 | Date stamped photograph of the roof taken during or after construction. | Select Status
HOSPITALS | Final Certification | HSM03
HOSPITALS | Final Certification | HSM03 | External walls |  | Material
HOSPITALS | Final Certification | HSM03 | Purchase receipt for the specified building materials used for external walls construction. | Select Status | [5 empty] | Select Audit Status |  |  | Select Audit Status
HOSPITALS | Final Certification | HSM03 | Delivery note for materials used for external walls construction. | Select Status
HOSPITALS | Final Certification | HSM03 | Date stamped photograph of the external walls taken during construction. | Select Status
HOSPITALS | Final Certification | HSM04
HOSPITALS | Final Certification | HSM04 | Internal Walls |  | Material
HOSPITALS | Final Certification | HSM04 | Purchase receipt for the specified building materials used for internal walls construction. | Select Status | [5 empty] | Select Audit Status |  |  | Select Audit Status
HOSPITALS | Final Certification | HSM04 | Delivery note for materials used for internal walls construction. | Select Status
HOSPITALS | Final Certification | HSM04 | Date stamped photograph of the internal walls taken during construction. | Select Status
HOSPITALS | Final Certification | HSM05
HOSPITALS | Final Certification | HSM05 | Flooring |  | Material
HOSPITALS | Final Certification | HSM05 | Purchase receipt for the specified building materials used as a floor finish. | Select Status | [5 empty] | Select Audit Status |  |  | Select Audit Status
HOSPITALS | Final Certification | HSM05 | Delivery note for materials used for flooring. | Select Status
HOSPITALS | Final Certification | HSM05 | Date stamped photograph of the flooring once fitted. | Select Status
HOSPITALS | Final Certification | HSM06
HOSPITALS | Final Certification | HSM06 | Window Frames |  | Material
HOSPITALS | Final Certification | HSM06 | Purchase receipt for the specified window. | Select Status | [5 empty] | Select Audit Status |  |  | Select Audit Status
HOSPITALS | Final Certification | HSM06 | Delivery note for windows. | Select Status
HOSPITALS | Final Certification | HSM06 | Date stamped photograph of the installed windows. | Select Status
HOSPITALS | Final Certification | HSM07
HOSPITALS | Final Certification | HSM07 | Roof Insulation |  | Material
HOSPITALS | Final Certification | HSM07 | An invoice for the specified insulation. | Select Status | [5 empty] | Select Audit Status |  |  | Select Audit Status
HOSPITALS | Final Certification | HSM07 | Delivery note for materials used for insulation. | Select Status
HOSPITALS | Final Certification | HSM07 | Date stamped photograph of the insulation installed during construction. | Select Status
HOSPITALS | Final Certification | HSM08
HOSPITALS | Final Certification | HSM08 | Wall Insulation |  | Material
HOSPITALS | Final Certification | HSM08 | An invoice for the specified insulation. | Select Status | [5 empty] | Select Audit Status |  |  | Select Audit Status
HOSPITALS | Final Certification | HSM08 | Delivery note for materials used for insulation. | Select Status
HOSPITALS | Final Certification | HSM08 | Date stamped photograph of the insulation installed during construction. | Select Status

## Construction Review
|  | Checklist for EDGE Certification |  | HOTELS |  | Final Certification
Project Name
Project ID | [7 empty] | Auditor Name |  |  | Certifier Name
Date | 2015-10-16 |  | Auditor to complete based on design review of submitted documents |  | Energy | Water | Material |  | AUDITOR Overall Status for Final Certification |  |  | CERTIFIER Overall Status for Final Certification
Project Name |  |  | Enter initial savings | [5 empty] | Select Audit Status |  |  | Select Audit Status
Client/Organization |  |  | Final Certification savings
[5 empty] | Auditor general comments: | [6 empty] | Certifier Gernal Comments:
↓Select building type, stage & measures ↓
Building | Stage | Measure ID | Description | Document Status | Calculations | Value in EDGE |  | Value Found | Auditor Notes | Measure Status |  | Certifier Notes | Measure Status
HOMES | Final Certification | Header
HOMES | Preliminary Certification | Header
HOMES | Preliminary Certification | HME01
Homes | Preliminary Certification | HME01 | Reduced Window to Wall Ratio |  | % WWR
HOMES | Preliminary Certification | HME01 | Calculation of “Glazing Area” and “Gross Exterior Wall Area” for each façade of the building and the average building area weighted WWR using the WWR calculator | Select Status | WWR Calculator |  |  |  |  | Select Audit Status |  |  | Select Audit Status
HOMES | Preliminary Certification | HME01 | All façade elevation drawings showing glazing dimensions and general building dimensions. | Select Status
HOMES | Final Certification | HME01
HOMES | Final Certification | HME01 | Reduced Window to Wall Ratio |  | % WWR
HOMES | Final Certification | HME01 | As-built façade drawings. External and internal photographs of the building showing all the elevations. | Select Status | WWR Calculator |  |  |  |  | Select Audit Status |  |  | Select Audit Status
HOMES | Final Certification | HME01 | Updated WWR calculations if required, or confirmation that the design WWR is still valid. | Select Status
HOMES | Preliminary Certification | HME02
HOMES | Preliminary Certification | HME02 | Reflective Paint/Tiles for Roof |  | % SRI
HOMES | Preliminary Certification | HME02 | Building design drawings showing the roof material and roof finish. | Select Status | [5 empty] | Select Audit Status |  |  | Select Audit Status
HOMES | Preliminary Certification | HME02 | Roof specification with solar reflectivity of the roof surface indicated. | Select Status
HOMES | Preliminary Certification | HME02 | Bill of quantities with the roof finish clearly marked. | Select Status
HOMES | Final Certification | HME02
HOMES | Final Certification | HME02 | Reflective Paint/Tiles for Roof |  | % SRI
HOMES | Final Certification | HME02 | A product data sheet for the materials and finish (including the solar reflectivity value). | Select Status | [5 empty] | Select Audit Status |  |  | Select Audit Status
HOMES | Final Certification | HME02 | Photographs of the roof materials and finish (where the finish is white this can be awarded without further evidence). | Select Status
HOMES | Final Certification | HME02 | Delivery note and purchase documents indicating that the specified roof finish has been delivered to the construction site. | Select Status
HOMES | Preliminary Certification | HME03
HOMES | Preliminary Certification | HME03 | Reflective Paint for External Walls |  | % SRI
HOMES | Preliminary Certification | HME03 | Building design drawings showing the wall finish. | Select Status | [5 empty] | Select Audit Status |  |  | Select Audit Status
HOMES | Preliminary Certification | HME03 | Wall specification with solar reflectivity of the wall’s surface indicated. | Select Status
HOMES | Preliminary Certification | HME03 | Bill of quantities with the wall finish clearly marked. | Select Status
HOMES | Final Certification | HME03
HOMES | Final Certification | HME03 | Reflective Paint for External Walls |  | % SRI
HOMES | Final Certification | HME03 | A product data sheet for the wall finish (including the solar reflectivity value). | Select Status | [5 empty] | Select Audit Status |  |  | Select Audit Status
HOMES | Final Certification | HME03 | Photographs of the wall materials and finish (where the finish is white, this can be awarded without further evidence). | Select Status
HOMES | Final Certification | HME03 | Delivery note and purchase documents indicating that the specified wall finish has been delivered to the construction site. | Select Status
HOMES | Preliminary Certification | HME04
HOMES | Preliminary Certification | HME04 | External Shading Devices |  | AASF
HOMES | Preliminary Certification | HME04 | All façade elevation drawings highlighting the provision of horizontal and vertical shading devices. | Select Status | AASF Calculator |  |  |  |  | Select Audit Status |  |  | Select Audit Status
HOMES | Preliminary Certification | HME04 | Window details clearly showing the depth of the shading device and the calculation of the proportion. | Select Status
HOMES | Preliminary Certification | HME04 | If vertical and horizontal shading are not provided on all windows, the design team will need to provide the output from the solar shading design software. | Select Status
HOMES | Final Certification | HME04
HOMES | Final Certification | HME04 | External Shading Devices |  | AASF
HOMES | Final Certification | HME04 | Photographs of the shading devices on all façades. | Select Status | [5 empty] | Select Audit Status |  |  | Select Audit Status
HOMES | Final Certification | HME04 | As-built façade drawings showing the shading devices that have been installed. | Select Status | AASF Calculator
HOMES | Final Certification | HME04 | Update of shading factor calculations in case of changes from the design stage. | Select Status
HOMES | Preliminary Certification | HME05
HOMES | Preliminary Certification | HME05 | Insulation of Roof Surface |  | W/m2K
HOMES | Preliminary Certification | HME05 | A roof construction detail drawing showing the type and thickness of insulation material. Ideally the roof detail drawing should be annotated with the U Value of the roof. | Select Status | [5 empty] | Select Audit Status |  |  | Select Audit Status
HOMES | Preliminary Certification | HME05 | Calculations of U value either using the formula or U value calculators. | Select Status | U Value Calculator
HOMES | Preliminary Certification | HME05 | Manufacturer’s data sheet of specified insulation material for the roof. | Select Status
HOMES | Final Certification | HME05
HOMES | Final Certification | HME05 | Insulation of Roof Surface |  | W/m2K
HOMES | Final Certification | HME05 | Delivery note confirming that the insulation material was delivered to the site. | Select Status | [5 empty] | Select Audit Status |  |  | Select Audit Status
HOMES | Final Certification | HME05 | Photographs of the roof construction at a point when the insulation material was visible. | Select Status | U Value Calculator
HOMES | Final Certification | HME05 | Updated calculations for the U value if the thickness and type of insulation changed from the original design. | Select Status
HOMES | Preliminary Certification | HME06
HOMES | Preliminary Certification | HME06 | Insulation of External Walls |  | W/m2K
HOMES | Preliminary Certification | HME06 | External walls construction detail drawing showing the type and thickness of the insulation material. Ideally the external walls detail drawing should be annotated with the U Value of the external walls. | Select Status | U Value Calculator |  |  |  |  | Select Audit Status |  |  | Select Audit Status
HOMES | Preliminary Certification | HME06 | Calculations of U value either using the formula or U value calculators. | Select Status
HOMES | Preliminary Certification | HME06 | Manufacturer’s data sheet of specified insulation material for the external walls. | Select Status
HOMES | Final Certification | HME06
HOMES | Final Certification | HME06 | Insulation of External Walls |  | W/m2K
HOMES | Final Certification | HME06 | Delivery note confirming that the insulation material was delivered to the site. | Select Status | U Value Calculator |  |  |  |  | Select Audit Status |  |  | Select Audit Status
HOMES | Final Certification | HME06 | Photographs of the external walls construction at a point when the insulation material was visible. | Select Status
HOMES | Final Certification | HME06 | Updated calculations for U value if the thickness and type of insulations changed from the original design. | Select Status
HOMES | Preliminary Certification | HME07
HOMES | Preliminary Certification | HME07 | Low-E Coated Glass |  | W/m2K & SHGC%
HOMES | Preliminary Certification | HME07 | Manufacturer’s data sheets showing the seasonal average U Value for the glazing (including losses through the glass and frame) and the solar heat gain coefficient (SHGC) of the glass. | Select Status | Glass Properties Calculator |  |  |  |  | Select Audit Status |  |  | Select Audit Status
HOMES | Preliminary Certification | HME07 | A list of different types of window included in the design (window schedule). | Select Status
HOMES | Final Certification | HME07
HOMES | Final Certification | HME07 | Low-E Coated Glass |  | W/m2K & SHGC%
HOMES | Final Certification | HME07 | Photographs of the glazing units installed. | Select Status | [5 empty] | Select Audit Status |  |  | Select Audit Status
HOMES | Final Certification | HME07 | Purchase receipts and delivery notes for the glazing. | Select Status
HOMES | Final Certification | HME07 | Manufacturer’s data sheets showing the seasonal average U Value for the glazing (including losses through the glass and frame) and the solar heat gain coefficient (SHGC) of the glass. | Select Status | Glass Properties Calculator
HOMES | Preliminary Certification | HME08
HOMES | Preliminary Certification | HME08 | Higher Thermal Performance Glass |  | W/m2K & SHGC%
HOMES | Preliminary Certification | HME08 | Manufacturer’s data sheets showing the seasonal average U Value for the glazing (including losses through the glass and frame) and the solar heat gain coefficient (SHGC) of the glass. | Select Status | Glass Properties Calculator |  |  |  |  | Select Audit Status |  |  | Select Audit Status
HOMES | Preliminary Certification | HME08 | A list of different types of window included in the design (window schedule). | Select Status
HOMES | Final Certification | HME08
HOMES | Final Certification | HME08 | Higher Thermal Performance Glass |  | W/m2K & SHGC%
HOMES | Final Certification | HME08 | Photographs of the glazing units installed. | Select Status | Glass Properties Calculator |  |  |  |  | Select Audit Status |  |  | Select Audit Status
HOMES | Final Certification | HME08 | Purchase receipts and delivery notes for the glazing. | Select Status
HOMES | Final Certification | HME08 | Manufacturer’s data sheets showing the seasonal average U Value for the glazing (including losses through the glass and frame) and the solar heat gain coefficient (SHGC) of the glass. | Select Status
HOMES | Preliminary Certification | HME09
HOMES | Preliminary Certification | HME09 | Natural Ventilation with Operable Windows and No A/C |  | Yes/No?
HOMES | Preliminary Certification | HME09 | Typical floor plans for every floor showing corridors’ room layouts and the location of openings. | Select Status | [5 empty] | Select Audit Status |  |  | Select Audit Status
HOMES | Preliminary Certification | HME09 | Typical floor plans for every floor showing corridors’ room layouts and the location of openings. | Select Status | Natural Ventilation Calculator
HOMES | Preliminary Certification | HME09 | Calculations showing the depth to ceiling height ratio and minimum area of opening for each typical space. | Select Status
HOMES | Preliminary Certification | HME09
HOMES | Final Certification | HME09 | Natural Ventilation with Operable Windows and No A/C |  | Yes/No?
HOMES | Final Certification | HME09 | As-built drawings including floor plans and sections. | Select Status | [5 empty] | Select Audit Status |  |  | Select Audit Status
HOMES | Final Certification | HME09 | Confirmation from the project team that there have been no changes to the layout or the floor to ceiling height during the design/construction process. | Select Status | Natural Ventilation Calculator
HOMES | Final Certification | HME09 | Photographic evidence to demonstrate that the corridor layouts and location of openings as specified at the design stage have been constructed. | Select Status
HOMES | Preliminary Certification | HME10
HOMES | Preliminary Certification | HME10 | Ceiling Fans in all Habitable Rooms |  | Yes/No?
HOMES | Preliminary Certification | HME10 | Mechanical and electrical layout drawings showing the location and number of ceiling fans. | Select Status | [5 empty] | Select Audit Status |  |  | Select Audit Status
HOMES | Preliminary Certification | HME10 | Manufacturer’s data sheet showing the energy consumption and diameter of ceiling fans selected. | Select Status
HOMES | Final Certification | HME10
HOMES | Final Certification | HME10 | Ceiling Fans in all Habitable Rooms |  | Yes/No?
HOMES | Final Certification | HME10 | As-built mechanical and electrical drawings for all floors. | Select Status | [5 empty] | Select Audit Status |  |  | Select Audit Status
HOMES | Final Certification | HME10 | Delivery notes showing that specified fans have been delivered to the site. | Select Status
HOMES | Final Certification | HME10 | Photographs of the installed fans for a sample of the units covered by the assessment. | Select Status
HOMES | Preliminary Certification | HME11
HOMES | Preliminary Certification | HME11 | Variable Refrigerant Volume (VRV) Cooling System |  | COP
HOMES | Preliminary Certification | HME11 | Manufacturer’s data sheets for the VRV cooling system specifying COP information. | Select Status | COP Calculator |  |  |  |  | Select Audit Status |  |  | Select Audit Status
HOMES | Preliminary Certification | HME11 | For systems including more than one chiller unit, the design team must provide the ton-weighted average COP calculation. | Select Status
HOMES | Preliminary Certification | HME11 | Mechanical drawings showing the location of the external and internal units. | Select Status
HOMES | Final Certification | HME11
HOMES | Final Certification | HME11 | Variable Refrigerant Volume (VRV) Cooling System |  | COP
HOMES | Final Certification | HME11 | As-built mechanical drawings with air conditioning schematics. | Select Status | [5 empty] | Select Audit Status |  |  | Select Audit Status
HOMES | Final Certification | HME11 | Delivery notes showing that specified chillers have been delivered to the site. | Select Status | COP Calculator
HOMES | Final Certification | HME11 | Manufacturer’s data sheets for the VRV cooling system specifying COP information. | Select Status
HOMES | Final Certification | HME11 | Photographs of installed external and internal air conditioning units. | Select Status
HOMES | Preliminary Certification | HME12
HOMES | Preliminary Certification | HME12 | High Efficiency Condensing Boiler for Space Heating |  | % efficiency
HOMES | Preliminary Certification | HME12 | Manufacturer’s data sheet for the condensing boiler/s specified. | Select Status | Heating Efficiency Calculator |  |  |  |  | Select Audit Status |  |  | Select Audit Status
HOMES | Preliminary Certification | HME12 | System schematics showing the brand and model of boiler/s. | Select Status
HOMES | Preliminary Certification | HME12 | If multiple condensing boilers with different efficiencies are specified, then the calculation of average weighted efficiency must be provided. | Select Status
HOMES | Final Certification | HME12
HOMES | Final Certification | HME12 | High Efficiency Condensing Boiler for Space Heating |  | % efficiency
HOMES | Final Certification | HME12 | Updated system schematics. | Select Status | Heating Efficiency Calculator |  |  |  |  | Select Audit Status |  |  | Select Audit Status
HOMES | Final Certification | HME12 | Photographs of the installed condensing boilers. | Select Status
HOMES | Final Certification | HME12 | Purchase receipts and delivery notes for the condensing boilers. | Select Status
HOMES | Final Certification | HME12 | Manufacturer’s data sheet for the condensing boiler/s purchased. | Select Status
HOMES | Preliminary Certification | HME13
HOMES | Preliminary Certification | HME13 | High Efficiency Boiler for Hot Water |  | % efficiency
HOMES | Preliminary Certification | HME13 | Manufacturer’s data sheet for the boiler/s specified.  System schematics showing the brand and model of boiler/s.  If multiple boilers with different efficiencies are specified, then the calculation of average weighted efficiency must be provided. | Select Status | Heating Efficiency Calculator |  |  |  |  | Select Audit Status |  |  | Select Audit Status
HOMES | Preliminary Certification | HME13 | System schematics showing the brand and model of boiler/s. | Select Status
HOMES | Preliminary Certification | HME13 | If multiple condensing boilers with different efficiencies are specified, then the calculation of average weighted efficiency must be provided. | Select Status
HOMES | Final Certification | HME13
HOMES | Final Certification | HME13 | High Efficiency Boiler for Hot Water |  | % efficiency
HOMES | Final Certification | HME13 | Updated system schematics. | Select Status | Heating Efficiency Calculator |  |  |  |  | Select Audit Status |  |  | Select Audit Status
HOMES | Final Certification | HME13 | Photographs of the installed boilers. | Select Status
HOMES | Final Certification | HME13 | Purchase receipts and delivery notes for the boilers. | Select Status
HOMES | Final Certification | HME13 | Manufacturer’s data sheet for the boiler/s purchased. | Select Status
HOMES | Preliminary Certification | HME14
HOMES | Preliminary Certification | HME14 | Heat Pump for Hot Water Generation |  | % efficiency
HOMES | Preliminary Certification | HME14 | Manufacturer’s data sheets for the heat pumps system specified, including the water heater’s COP information. | Select Status | Heating Efficiency Calculator |  |  |  |  | Select Audit Status |  |  | Select Audit Status
HOMES | Preliminary Certification | HME14 | For systems including more than one heat pump water heater unit, the design team must provide the average COP calculation. | Select Status
HOMES | Preliminary Certification | HME14 | Mechanical and electrical layout drawings showing the heat pump system and the location of the water heaters. | Select Status
HOMES | Final Certification | HME14
HOMES | Final Certification | HME14 | Heat Pump for Hot Water Generation |  | % efficiency
HOMES | Final Certification | HME14 | As-built mechanical and electrical drawings with heat pump system schematics. | Select Status | [5 empty] | Select Audit Status |  |  | Select Audit Status
HOMES | Final Certification | HME14 | Purchase receipts and delivery notes showing the heat pump’s water heaters have been delivered to the site. | Select Status | Heating Efficiency Calculator
HOMES | Final Certification | HME14 | Photographs of the installed water heaters. | Select Status
HOMES | Final Certification | HME14 | Manufacturer’s data sheets for the heat pumps system installed, including the water heater’s COP information. | Select Status
HOMES | Preliminary Certification | HME15
HOMES | Preliminary Certification | HME15 | Energy Efficient Refrigerators and Clothes Washing Machines |  | % efficiency
HOMES | Preliminary Certification | HME15 | Summary list of the refrigerators and clothes washing machines to be installed in the building, including quantity, energy use, and proof of certification by Energy Star, EU Energy Efficiency Labeling Scheme, or equivalent. | Select Status | Heating Efficiency Calculator |  |  |  |  | Select Audit Status |  |  | Select Audit Status
HOMES | Preliminary Certification | HME15 | Specifications from the manufactured detailing energy use. | Select Status
HOMES | Final Certification | HME15
HOMES | Final Certification | HME15 | Energy Efficient Refrigerators and Clothes Washing Machines |  | % efficiency
HOMES | Final Certification | HME15 | Updated summary list of refrigerators and clothes washers installed in the building including quantity, manufacturer, and model; | Select Status | [5 empty] | Select Audit Status |  |  | Select Audit Status
HOMES | Final Certification | HME15 | Proof of Certification by Energy Star, EU Energy Efficiency Labeling Scheme, or equivalent. | Select Status | Heating Efficiency Calculator
HOMES | Final Certification | HME15 | Specifications from the manufactured detailing energy use. | Select Status
HOMES | Preliminary Certification | HME16
HOMES | Preliminary Certification | HME16 | Energy-Saving Light Bulbs - Internal Spaces |  | Yes/No?
HOMES | Preliminary Certification | HME16 | Lighting schedule listing type and number of bulbs specified. | Select Status | [5 empty] | Select Audit Status |  |  | Select Audit Status
HOMES | Preliminary Certification | HME16 | Electrical layout drawings showing the location and type of all installed bulbs. | Select Status
HOMES | Final Certification | HME16
HOMES | Final Certification | HME16 | Energy-Saving Light Bulbs - Internal Spaces |  | Yes/No?
HOMES | Final Certification | HME16 | Photographs of the lighting installation. It is not necessary to take photos of every single installed lamp, but the auditor must be convinced that a reasonable proportion has been checked and verified. | Select Status | [5 empty] | Select Audit Status |  |  | Select Audit Status
HOMES | Final Certification | HME16 | As-built electrical drawings with the lighting layout if changed from design. | Select Status
HOMES | Final Certification | HME16 | Purchase receipts and delivery notes for lamps | Select Status
HOMES | Preliminary Certification | HME17
HOMES | Preliminary Certification | HME17 | Energy-Saving Light Bulbs - External Spaces |  | Yes/No?
HOMES | Preliminary Certification | HME17 | Lighting schedule listing type and number of bulbs specified. | Select Status | [5 empty] | Select Audit Status |  |  | Select Audit Status
HOMES | Preliminary Certification | HME17 | Electrical layout drawings showing the location and type of all installed bulbs. | Select Status
HOMES | Final Certification | HME17
HOMES | Final Certification | HME17 | Energy-Saving Light Bulbs - External Spaces |  | Yes/No?
HOMES | Final Certification | HME17 | Photographs of the lighting installation. It is not necessary to take photos of every single installed lamp, but the auditor must be convinced that a reasonable proportion has been checked and verified. | Select Status | [5 empty] | Select Audit Status |  |  | Select Audit Status
HOMES | Final Certification | HME17 | As-built electrical drawings with the lighting layout if changed from design. | Select Status
HOMES | Final Certification | HME17 | Purchase receipts and delivery notes for lamps | Select Status
HOMES | Preliminary Certification | HME18
HOMES | Preliminary Certification | HME18 | Lighting Controls for Corridors and Staircases |  | Yes/No?
HOMES | Preliminary Certification | HME18 | Electrical layout drawings showing type and location of sensors/controls. | Select Status | [5 empty] | Select Audit Status |  |  | Select Audit Status
HOMES | Preliminary Certification | HME18 | Specification of the sensors/controls from manufacturer. | Select Status
HOMES | Final Certification | HME18
HOMES | Final Certification | HME18 | Lighting Controls for Corridors and Staircases |  | Yes/No?
HOMES | Final Certification | HME18 | Photographs of lighting controls. It is not necessary to take photos of every single sensor, but the auditor must be convinced that a reasonable proportion has been checked and verified. | Select Status | [5 empty] | Select Audit Status |  |  | Select Audit Status
HOMES | Final Certification | HME18 | As-built electrical layout drawings showing type and location of sensors/controls if changed from design. | Select Status
HOMES | Final Certification | HME18 | Purchase receipts and delivery notes for sensors/controls. | Select Status
HOMES | Preliminary Certification | HME19
HOMES | Preliminary Certification | HME19 | Solar Hot Water Collectors |  | Yes/No?
HOMES | Preliminary Certification | HME19 | Manufacturer’s data sheet for the panels specified. | Select Status | [5 empty] | Select Audit Status |  |  | Select Audit Status
HOMES | Preliminary Certification | HME19 | Roof plan and drawings showing location, orientation, and angle of the panels. | Select Status
HOMES | Preliminary Certification | HME19 | Domestic hot water system schematic including solar panels. | Select Status
HOMES | Preliminary Certification | HME19 | Drawings showing that the total area of solar panels specified is at least as much as the area estimated by EDGE. | Select Status
HOMES | Final Certification | HME19
HOMES | Final Certification | HME19 | Solar Hot Water Collectors |  | % of Hot Water
HOMES | Final Certification | HME19 | As-built plumbing schematics. | Select Status | [5 empty] | Select Audit Status |  |  | Select Audit Status
HOMES | Final Certification | HME19 | As-built roof plan showing the location, orientation, and angle of the panels. | Select Status
HOMES | Final Certification | HME19 | Purchase receipts and delivery notes for the solar panels. | Select Status
HOMES | Final Certification | HME19 | Photographs of the installed panels. | Select Status
HOMES | Preliminary Certification | HME20
HOMES | Preliminary Certification | HME20 | Solar Photovoltaics |  | % elec. Demand
HOMES | Preliminary Certification | HME20 | Manufacturer’s data sheet for the panels specified with information on Wp per square meter. | Select Status | [5 empty] | Select Audit Status |  |  | Select Audit Status
HOMES | Preliminary Certification | HME20 | Calculations showing the proposed panels will deliver sufficient electricity to achieve the claimed proportion of total demand, and at least as much as the area estimated by EDGE. | Select Status | Solar PV Calculator
HOMES | Preliminary Certification | HME20 | The roof plan and/or other drawings showing the location, orientation, and angle of the panels. | Select Status
HOMES | Final Certification | HME20
HOMES | Final Certification | HME20 | Solar Photovoltaics |  | % elec. Demand
HOMES | Final Certification | HME20 | As-built roof plan showing the location, orientation, and angle of the panels if changed from design. | Select Status | Solar PV Calculator |  |  |  |  | Select Audit Status |  |  | Select Audit Status
HOMES | Final Certification | HME20 | Purchase receipts and delivery notes for the solar panels. | Select Status
HOMES | Final Certification | HME20 | Photographs of the installed panels | Select Status
HOMES | Preliminary Certification | HME21
HOMES | Preliminary Certification | HME21 | Smart Meters |  | % elec. Demand
HOMES | Preliminary Certification | HME21 | Electric drawings/specifications including make and model of smart meters and the connection with the electric system or equivalent system online. | Select Status | Solar PV Calculator |  |  |  |  | Select Audit Status |  |  | Select Audit Status
HOMES | Preliminary Certification | HME21 | Manufacturer’s specification of the smart meters. | Select Status
HOMES | Final Certification | HME21
HOMES | Final Certification | HME21 | Smart Meters
HOMES | Final Certification | HME21 | Photographs of the installed smart meters. | Select Status | [5 empty] | Select Audit Status |  |  | Select Audit Status
HOMES | Final Certification | HME21 | Purchase receipt for the smart meters or subscription to the equivalent online system. | Select Status
HOTELS | Preliminary Certification | Header
HOTELS | Final Certification | Header
HOTELS | Preliminary Certification | HTE01
HOTELS | Preliminary Certification | HTE01 | Reduced Window to Wall Ratio |  | % WWR
HOTELS | Preliminary Certification | HTE01 | Calculation of “Glazing Area” and “Gross Exterior Wall Area” for each façade of the building and the average building area weighted WWR using the WWR calculator | Select Status | WWR Calculator |  |  |  |  | Select Audit Status |  |  | Select Audit Status
HOTELS | Preliminary Certification | HTE01 | All façade elevation drawings showing glazing dimensions and general building dimensions. | Select Status
HOTELS | Final Certification | HTE01
HOTELS | Final Certification | HTE01 | Reduced Window to Wall Ratio |  | % WWR
HOTELS | Final Certification | HTE01 | As-built façade drawings. External and internal photographs of the building showing all the elevations. | Select Status | WWR Calculator |  |  |  |  | Select Audit Status |  |  | Select Audit Status
HOTELS | Final Certification | HTE01 | Updated WWR calculations if required, or confirmation that the design WWR is still valid. | Select Status
HOTELS | Preliminary Certification | HTE02
HOTELS | Preliminary Certification | HTE02 | External Shading Devices |  | % SRI
HOTELS | Preliminary Certification | HTE02 | All façade elevation drawings highlighting the provision of horizontal and vertical shading devices. | Select Status | [5 empty] | Select Audit Status |  |  | Select Audit Status
HOTELS | Preliminary Certification | HTE02 | Window details clearly showing the depth of the shading device and the calculation of the proportion. | Select Status
HOTELS | Preliminary Certification | HTE02 | If vertical and horizontal shading are not provided on all windows, the design team will need to provide the output from the solar shading design software. | Select Status
HOTELS | Final Certification | HTE02
HOTELS | Final Certification | HTE02 | External Shading Devices |  | % SRI
HOTELS | Final Certification | HTE02 | Photographs of the shading devices on all façades. | Select Status | [5 empty] | Select Audit Status |  |  | Select Audit Status
HOTELS | Final Certification | HTE02 | As-built façade drawings showing the shading devices that have been installed. | Select Status
HOTELS | Final Certification | HTE02 | Update of shading factor calculations in case of changes from the design stage. | Select Status
HOTELS | Preliminary Certification | HTE03
HOTELS | Preliminary Certification | HTE03 | Insulation of Roof Surface |  | % SRI
HOTELS | Preliminary Certification | HTE03 | A roof construction detail drawing showing the type and thickness of insulation material. Ideally the roof detail drawing should be annotated with the U Value of the roof. | Select Status | [5 empty] | Select Audit Status |  |  | Select Audit Status
HOTELS | Preliminary Certification | HTE03 | Calculations of U value either using the formula or U value calculators. | Select Status
HOTELS | Preliminary Certification | HTE03 | Manufacturer’s data sheet of specified insulation material for the roof. | Select Status
HOTELS | Final Certification | HTE03
HOTELS | Final Certification | HTE03 | Insulation of Roof Surface |  | % SRI
HOTELS | Final Certification | HTE03 | Delivery note confirming that the insulation material was delivered to the site. | Select Status | [5 empty] | Select Audit Status |  |  | Select Audit Status
HOTELS | Final Certification | HTE03 | Photographs of the roof construction at a point when the insulation material was visible. | Select Status
HOTELS | Final Certification | HTE03 | Updated calculations for the U value if the thickness and type of insulation changed from the original design. | Select Status
HOTELS | Preliminary Certification | HTE04
HOTELS | Preliminary Certification | HTE04 | Insulation of External Walls |  | AASF
HOTELS | Preliminary Certification | HTE04 | External walls construction detail drawing showing the type and thickness of the insulation material. Ideally the external walls detail drawing should be annotated with the U Value of the external walls. | Select Status | AASF Calculator |  |  |  |  | Select Audit Status |  |  | Select Audit Status
HOTELS | Preliminary Certification | HTE04 | Calculations of U value either using the formula or U value calculators. | Select Status
HOTELS | Preliminary Certification | HTE04 | Manufacturer’s data sheet of specified insulation material for the external walls. | Select Status
HOTELS | Final Certification | HTE04
HOTELS | Final Certification | HTE04 | Insulation of External Walls |  | AASF
HOTELS | Final Certification | HTE04 | Delivery note confirming that the insulation material was delivered to the site. | Select Status | AASF Calculator |  |  |  |  | Select Audit Status |  |  | Select Audit Status
HOTELS | Final Certification | HTE04 | Photographs of the external walls construction at a point when the insulation material was visible. | Select Status
HOTELS | Final Certification | HTE04 | Updated calculations for U value if the thickness and type of insulations changed from the original design. | Select Status
HOTELS | Preliminary Certification | HTE05
HOTELS | Preliminary Certification | HTE05 | Low-E Coated Glass |  | W/m2K
HOTELS | Preliminary Certification | HTE05 | Manufacturer’s data sheets showing the seasonal average U Value for the glazing (including losses through the glass and frame) and the solar heat gain coefficient (SHGC) of the glass. | Select Status | U Value Calculator |  |  |  |  | Select Audit Status |  |  | Select Audit Status
HOTELS | Preliminary Certification | HTE05 | A list of different types of window included in the design (window schedule). | Select Status
HOTELS | Final Certification | HTE05
HOTELS | Final Certification | HTE05 | Low-E Coated Glass |  | W/m2K & SHGC
HOTELS | Final Certification | HTE05 | Photographs of the glazing units installed. | Select Status | [5 empty] | Select Audit Status |  |  | Select Audit Status
HOTELS | Final Certification | HTE05 | Purchase receipts and delivery notes for the glazing. | Select Status
HOTELS | Final Certification | HTE05 | Manufacturer’s data sheets showing the seasonal average U Value for the glazing (including losses through the glass and frame) and the solar heat gain coefficient (SHGC) of the glass. | Select Status
HOTELS | Preliminary Certification | HTE06
HOTELS | Preliminary Certification | HTE06 | Higher Thermal Performance Glass |  | W/m2K
HOTELS | Preliminary Certification | HTE06 | Manufacturer’s data sheets showing the seasonal average U Value for the glazing (including losses through the glass and frame) and the solar heat gain coefficient (SHGC) of the glass. | Select Status | U Value Calculator |  |  |  |  | Select Audit Status |  |  | Select Audit Status
HOTELS | Preliminary Certification | HTE06 | A list of different types of window included in the design (window schedule). | Select Status
HOTELS | Final Certification | HTE06
HOTELS | Final Certification | HTE06 | Higher Thermal Performance Glass |  | W/m2K & SHGC
HOTELS | Final Certification | HTE06 | Photographs of the glazing units installed. | Select Status | Glass Properties Calculator |  |  |  |  | Select Audit Status |  |  | Select Audit Status
HOTELS | Final Certification | HTE06 | Purchase receipts and delivery notes for the glazing. | Select Status
HOTELS | Final Certification | HTE06 | Manufacturer’s data sheets showing the seasonal average U Value for the glazing (including losses through the glass and frame) and the solar heat gain coefficient (SHGC) of the glass. | Select Status
HOTELS | Preliminary Certification | HTE07
HOTELS | Preliminary Certification | HTE07 | Natural Ventilation- Corridors |  | W/m2K & SHGC%
HOTELS | Preliminary Certification | HTE07 | Typical floor plans for every floor showing corridors’ layouts and the location of openings. | Select Status | Glass Properties Calculator |  |  |  |  | Select Audit Status |  |  | Select Audit Status
HOTELS | Preliminary Certification | HTE07 | Typical sections showing the floor to ceiling height for every floor. | Select Status
HOTELS | Preliminary Certification | HTE07 | Calculations showing the depth to ceiling height ratio and minimum area of opening for each typical space. | Select Status
HOTELS | Final Certification | HTE07
HOTELS | Final Certification | HTE07 | Natural Ventilation- Corridors |  | Yes/No?
HOTELS | Final Certification | HTE07 | As-built drawings including floor plans and sections. | Select Status | Natural Ventilation Calculator |  |  |  |  | Select Audit Status |  |  | Select Audit Status
HOTELS | Final Certification | HTE07 | Confirmation from the project team that there have been no changes to the layout or the floor to ceiling height during the design/construction process. | Select Status
HOTELS | Final Certification | HTE07 | Photographic evidence to demonstrate that the corridor layouts and location of openings as specified at the design stage have been constructed. | Select Status
HOTELS | Preliminary Certification | HTE08
HOTELS | Preliminary Certification | HTE08 | Natural Ventilation- Guest Rooms with Auto Control |  | W/m2K & SHGC%
HOTELS | Preliminary Certification | HTE08 | Typical floor plans for every floor showing room layouts and the location of openings. | Select Status | Glass Properties Calculator |  |  |  |  | Select Audit Status |  |  | Select Audit Status
HOTELS | Preliminary Certification | HTE08 | Typical sections showing the floor to ceiling height for every floor. | Select Status
HOTELS | Preliminary Certification | HTE08 | Calculations showing the depth to ceiling height ratio and minimum area of opening for each typical space. | Select Status
HOTELS | Final Certification | HTE08
HOTELS | Final Certification | HTE08 | Natural Ventilation- Guest Rooms with Auto Control |  | Yes/No?
HOTELS | Final Certification | HTE08 | As-built drawings including floor plans and sections. | Select Status | Natural Ventilation Calculator |  |  |  |  | Select Audit Status |  |  | Select Audit Status
HOTELS | Final Certification | HTE08 | Confirmation from the project team that there have been no changes to the layout or the floor to ceiling height during the design/construction process. | Select Status
HOTELS | Final Certification | HTE08 | Photographic evidence to demonstrate that the room layouts and location of openings as specified at the design stage have been constructed. | Select Status
HOTELS | Preliminary Certification | HTE09
HOTELS | Preliminary Certification | HTE09 | Variable Refrigerant Volume (VRV) Cooling System |  | Yes/No?
HOTELS | Preliminary Certification | HTE09 | Manufacturer’s data sheets for the VRV cooling system specifying COP information. | Select Status | Natural Ventilation Calculator |  |  |  |  | Select Audit Status |  |  | Select Audit Status
HOTELS | Preliminary Certification | HTE09 | For systems including more than one chiller unit, the design team must provide the ton-weighted average COP calculation. | Select Status
HOTELS | Preliminary Certification | HTE09 | Mechanical drawings showing the location of the external and internal units. | Select Status
HOTELS | Final Certification | HTE09
HOTELS | Final Certification | HTE09 | Variable Refrigerant Volume (VRV) Cooling System |  | COP
HOTELS | Final Certification | HTE09 | As-built mechanical drawings with air conditioning schematics. | Select Status | COP Calculator |  |  |  |  | Select Audit Status |  |  | Select Audit Status
HOTELS | Final Certification | HTE09 | Delivery notes showing that specified chillers have been delivered to the site. | Select Status
HOTELS | Final Certification | HTE09 | Manufacturer’s data sheets for the VRV cooling system specifying COP information. | Select Status
HOTELS | Final Certification | HTE09 | Photographs of installed external and internal air conditioning units. | Select Status
HOTELS | Preliminary Certification | HTE10
HOTELS | Preliminary Certification | HTE10 | Air Conditioning with Air Cooled Screw Chiller |  | Yes/No?
HOTELS | Preliminary Certification | HTE10 | Manufacturer’s data sheets for the Air cooled screw chiller system specifying COP information. | Select Status | [5 empty] | Select Audit Status |  |  | Select Audit Status
HOTELS | Preliminary Certification | HTE10 | For systems including more than one chiller unit, the design team must provide the ton-weighted average COP calculation. | Select Status
HOTELS | Preliminary Certification | HTE10 | Mechanical layout drawings showing the location of the external and internal units. | Select Status
HOTELS | Final Certification | HTE10
HOTELS | Final Certification | HTE10 | Air Conditioning with Air Cooled Screw Chiller |  | COP
HOTELS | Final Certification | HTE10 | As-built mechanical drawings with air conditioning schematics | Select Status | COP Calculator |  |  |  |  | Select Audit Status |  |  | Select Audit Status
HOTELS | Final Certification | HTE10 | Delivery notes showing that specified chillers have been delivered to the site. | Select Status
HOTELS | Final Certification | HTE10 | Manufacturer’s data sheets for the Air Cooled screw chiller system specifying COP information. | Select Status
HOTELS | Final Certification | HTE10 | Photographs of installed external and internal air conditioning units. | Select Status
HOTELS | Preliminary Certification | HTE11
HOTELS | Preliminary Certification | HTE11 | Air Conditioning with Water Cooled Chiller |  | COP
HOTELS | Preliminary Certification | HTE11 | Mechanical drawings with air conditioning schematics for all floors. | Select Status | COP Calculator |  |  |  |  | Select Audit Status |  |  | Select Audit Status
HOTELS | Preliminary Certification | HTE11 | Manufacturer’s data sheets for the Water cooled chiller system specifying COP information. | Select Status
HOTELS | Preliminary Certification | HTE11 | For systems including more than one chiller unit, the design team must provide the ton-weighted average COP calculation. | Select Status
HOTELS | Preliminary Certification | HTE11 | Mechanical layout drawings/schematic showing the location of the external and internal units. | Select Status
HOTELS | Final Certification | HTE11
HOTELS | Final Certification | HTE11 | Air Conditioning with Water Cooled Chiller |  | COP
HOTELS | Final Certification | HTE11 | As-built mechanical drawings with air conditioning schematics for all floors if there are changes. | Select Status | COP Calculator |  |  |  |  | Select Audit Status |  |  | Select Audit Status
HOTELS | Final Certification | HTE11 | Delivery notes showing that specified chillers have been delivered to the site. | Select Status
HOTELS | Final Certification | HTE11 | Manufacturer’s data sheets for the Water cooled chiller system specifying COP information. | Select Status
HOTELS | Final Certification | HTE11 | Photographs of installed external and internal units including chillers and cooling towers. | Select Status
HOTELS | Preliminary Certification | HTE12
HOTELS | Preliminary Certification | HTE12 | Ground Source Heat Pump |  | COP
HOTELS | Preliminary Certification | HTE12 | Manufacturer’s data sheets for the Ground Source Heat Pump system specifying COP information. | Select Status | COP Calculator |  |  |  |  | Select Audit Status |  |  | Select Audit Status
HOTELS | Preliminary Certification | HTE12 | Mechanical and electrical layout drawings showing the location of the external loops and internal equipment and distribution for all floors. | Select Status
HOTELS | Final Certification | HTE12
HOTELS | Final Certification | HTE12 | Ground Source Heat Pump |  | COP
HOTELS | Final Certification | HTE12 | As-built mechanical and electrical drawings with system schematics and distribution for all floors. | Select Status | COP Calculator |  |  |  |  | Select Audit Status |  |  | Select Audit Status
HOTELS | Final Certification | HTE12 | Delivery notes showing that specified system have been delivered to the site. | Select Status
HOTELS | Final Certification | HTE12 | Manufacturer’s data sheets for the Ground Source Heat Pump system specifying COP information. | Select Status
HOTELS | Final Certification | HTE12 | Photographs of the installation process of the external loops and internal equipment installed. | Select Status
HOTELS | Preliminary Certification | HTE13
HOTELS | Preliminary Certification | HTE13 | Absorption Chiller Powered by Waste Heat |  | COP
HOTELS | Preliminary Certification | HTE13 | Manufacturer’s data sheets for the absorption chiller system specifying COP information and the waste heat generator. | Select Status | COP Calculator |  |  |  |  | Select Audit Status |  |  | Select Audit Status
HOTELS | Preliminary Certification | HTE13 | For systems including more than one chiller unit, the design team must provide the average COP calculation. | Select Status
HOTELS | Preliminary Certification | HTE13 | Calculation to demonstrate that generators capacity to deliver 100% of peak energy and that waste heat needed to run the absorption chiller is achieved. | Select Status
HOTELS | Preliminary Certification | HTE13 | Mechanical and electrical layout drawings showing the location of the external and internal units for all floors. | Select Status
HOTELS | Final Certification | HTE13
HOTELS | Final Certification | HTE13 | Absorption Chiller Powered by Waste Heat |  | COP
HOTELS | Final Certification | HTE13 | As-built mechanical and electrical drawings with air conditioning schematics for all floors and the location of the waste heat generation. | Select Status | COP Calculator |  |  |  |  | Select Audit Status |  |  | Select Audit Status
HOTELS | Final Certification | HTE13 | Delivery notes showing that specified absorption chillers have been delivered to the site. | Select Status
HOTELS | Final Certification | HTE13 | Manufacturer’s data sheets for the absorption chiller system specifying COP information and the waste heat generator. | Select Status
HOTELS | Final Certification | HTE13 | Photographs of installed external and internal air conditioning units. | Select Status
HOTELS | Preliminary Certification | HTE14
HOTELS | Preliminary Certification | HTE14 | Recovery of Waste Heat from the Generator for Space Heating |  | COP
HOTELS | Preliminary Certification | HTE14 | Manufacturer’s data sheets for electric generator specifying hours of operation and coverage of the demand. | Select Status | COP Calculator |  |  |  |  | Select Audit Status |  |  | Select Audit Status
HOTELS | Preliminary Certification | HTE14 | Manufacturer’s data sheets for the recovery technology used. | Select Status
HOTELS | Preliminary Certification | HTE14 | Mechanical and electrical layout drawings showing the location of the generator, the recovery technology and the output for space heating system. | Select Status
HOTELS | Preliminary Certification | HTE14 | Calculation to demonstrate that generators capacity to deliver 100% of peak energy and that waste heat covers % of the demand for space heating as calculated in EDGE software. | Select Status
HOTELS | Final Certification | HTE14
HOTELS | Final Certification | HTE14 | Recovery of Waste Heat from the Generator for Space Heating |  | Yes/No?
HOTELS | Final Certification | HTE14 | As-built mechanical and electrical drawings with the location of the generator, the recovery technology and the output for space heating system. | Select Status | [5 empty] | Select Audit Status |  |  | Select Audit Status
HOTELS | Final Certification | HTE14 | Delivery notes showing that specified electric generator and the recovery technology have been delivered to the site. | Select Status
HOTELS | Final Certification | HTE14 | Manufacturer’s data sheets for electric generator. | Select Status
HOTELS | Final Certification | HTE14 | Photographs of installed external and internal equipment related to the system. | Select Status
HOTELS | Preliminary Certification | HTE15
HOTELS | Preliminary Certification | HTE15 | Variable Speed Drives on the Fans of Cooling Towers |  | COP
HOTELS | Preliminary Certification | HTE15 | Mechanical and electrical layout drawings highlighting the use of VSD in the fans of the cooling towers. | Select Status | COP Calculator |  |  |  |  | Select Audit Status |  |  | Select Audit Status
HOTELS | Preliminary Certification | HTE15 | Manufacturer’s data sheets for the air conditioning with Water cooled chiller and cooling towers, showing the specification of VSDs in the fans of the cooling towers. | Select Status
HOTELS | Preliminary Certification | HTE15 | For systems including more than one cooling tower, the design team must ensure that all fans are provided with VSDs. | Select Status
HOTELS | Final Certification | HTE15
HOTELS | Final Certification | HTE15 | Variable Speed Drives on the Fans of Cooling Towers |  | Yes/No?
HOTELS | Final Certification | HTE15 | Delivery notes showing that specified VSDs have been delivered to the site along with the cooling towers and the water cooled chillers. | Select Status | [5 empty] | Select Audit Status |  |  | Select Audit Status
HOTELS | Final Certification | HTE15 | Manufacturer’s data sheets for the air conditioning with Water cooled chiller, showing the specification of VSDs in the fans of the cooling towers. | Select Status
HOTELS | Final Certification | HTE15 | Photographs of installed VSDs in the cooling towers. | Select Status
HOTELS | Preliminary Certification | HTE16
HOTELS | Preliminary Certification | HTE16 | Variable Speed Drives Pumps |  | COP
HOTELS | Preliminary Certification | HTE16 | Mechanical and electrical layout drawings showing the whole HVAC system and highlighting the use of VSD pumps. | Select Status | [5 empty] | Select Audit Status |  |  | Select Audit Status
HOTELS | Preliminary Certification | HTE16 | Manufacturer’s data sheets VSD pumps. | Select Status
HOTELS | Final Certification | HTE16
HOTELS | Final Certification | HTE16 | Variable Speed Drives Pumps |  | Yes/No?
HOTELS | Final Certification | HTE16 | Delivery notes showing that specified VSDs have been delivered to the site | Select Status | [5 empty] | Select Audit Status |  |  | Select Audit Status
HOTELS | Final Certification | HTE16 | Manufacturer’s data sheets for VSD pumps. | Select Status
HOTELS | Final Certification | HTE16 | Photographs of installed VSD pumps. | Select Status
HOTELS | Preliminary Certification | HTE17
HOTELS | Preliminary Certification | HTE17 | Sensible Heat Recovery from Exhaust Air |  | Yes/No?
HOTELS | Preliminary Certification | HTE17 | Manufacturer’s data sheets for sensible heat recovery device specifying Temperature Transfer Efficiency. | Select Status | [5 empty] | Select Audit Status |  |  | Select Audit Status
HOTELS | Preliminary Certification | HTE17 | Mechanical and electrical layout drawings showing the location of the heat recovery technology. | Select Status
HOTELS | Preliminary Certification | HTE17 | In case, manufacture’ data do not specify TTE, calculation to demonstrate efficiency should be undertaken. | Select Status
HOTELS | Final Certification | HTE17
HOTELS | Final Certification | HTE17 | Sensible Heat Recovery from Exhaust Air |  | Yes/No?
HOTELS | Final Certification | HTE17 | As-built mechanical and electrical drawings with the location of recovery technology, if changed from design. | Select Status | [5 empty] | Select Audit Status |  |  | Select Audit Status
HOTELS | Final Certification | HTE17 | Delivery notes showing that specified recovery technology have been delivered to the site. | Select Status
HOTELS | Final Certification | HTE17 | Manufacturer’s data sheets for the Sensible Heat recovery technology used specifying efficiency (TTE) if changed from design. | Select Status
HOTELS | Final Certification | HTE17 | Photographs of installed heat recovery system. | Select Status
HOTELS | Preliminary Certification | HTE18
HOTELS | Preliminary Certification | HTE18 | High Efficiency Condensing Boiler for Space Heating |  | Yes/No?
HOTELS | Preliminary Certification | HTE18 | Manufacturer’s data sheet for the condensing boiler/s specified. | Select Status | [5 empty] | Select Audit Status |  |  | Select Audit Status
HOTELS | Preliminary Certification | HTE18 | System schematics showing the brand and model of boiler/s. | Select Status
HOTELS | Preliminary Certification | HTE18 | If multiple condensing boilers with different efficiencies are specified, then the calculation of average weighted efficiency must be provided. | Select Status
HOTELS | Final Certification | HTE18
HOTELS | Final Certification | HTE18 | High Efficiency Condensing Boiler for Space Heating |  | % efficiency
HOTELS | Final Certification | HTE18 | Updated system schematics. | Select Status | [5 empty] | Select Audit Status |  |  | Select Audit Status
HOTELS | Final Certification | HTE18 | Photographs of the installed condensing boilers. | Select Status
HOTELS | Final Certification | HTE18 | Purchase receipts and delivery notes for the condensing boilers. | Select Status
HOTELS | Final Certification | HTE18 | Manufacturer’s data sheet for the condensing boiler/s purchased. | Select Status
HOTELS | Preliminary Certification | HTE19
HOTELS | Preliminary Certification | HTE19 | High Efficiency Boiler for Water Heating |  | Yes/No?
HOTELS | Preliminary Certification | HTE19 | Manufacturer’s data sheet for the boiler/s specified. | Select Status | [5 empty] | Select Audit Status |  |  | Select Audit Status
HOTELS | Preliminary Certification | HTE19 | System schematics showing the brand and model of boiler/s. | Select Status
HOTELS | Preliminary Certification | HTE19 | If multiple boilers with different efficiencies are specified, then the calculation of average weighted efficiency must be provided. | Select Status
HOTELS | Final Certification | HTE19
HOTELS | Final Certification | HTE19 | High Efficiency Boiler for Water Heating |  | % efficiency
HOTELS | Final Certification | HTE19 | Updated system schematics. | Select Status | [5 empty] | Select Audit Status |  |  | Select Audit Status
HOTELS | Final Certification | HTE19 | Photographs of the installed boilers. | Select Status
HOTELS | Final Certification | HTE19 | Purchase receipts and delivery notes for the boilers. | Select Status
HOTELS | Final Certification | HTE19 | Manufacturer’s data sheet for the boiler/s purchased. | Select Status
HOTELS | Preliminary Certification | HTE20
HOTELS | Preliminary Certification | HTE20 | Variable Speed Hoods with Automated Fan Controls |  | Yes/No?
HOTELS | Preliminary Certification | HTE20 | Electric drawings/specifications of automated control hood including make and model of the VSD control. | Select Status | [5 empty] | Select Audit Status |  |  | Select Audit Status
HOTELS | Preliminary Certification | HTE20 | Manufacturer’s specification of the automated control hood. | Select Status
HOTELS | Preliminary Certification | HTE20 | For systems including more than one exhaust hood, the design team must ensure that all fans are provided with VSDs. | Select Status
HOTELS | Final Certification | HTE20
HOTELS | Final Certification | HTE20 | Variable Speed Hoods with Automated Fan Controls |  | Yes/No?
HOTELS | Final Certification | HTE20 | As-built electrical drawings detailing the automated control hood installed | Select Status | [5 empty] | Select Audit Status |  |  | Select Audit Status
HOTELS | Final Certification | HTE20 | Photographs of installed VSDs in the exhaust hoods of the kitchen. | Select Status
HOTELS | Final Certification | HTE20 | Purchase receipt for the automated control hood. | Select Status
HOTELS | Preliminary Certification | HTE21
HOTELS | Preliminary Certification | HTE21 | Preheat Water using Waste Heat from the Generator |  | % efficiency
HOTELS | Preliminary Certification | HTE21 | Manufacturer’s data sheets for generator specifying hours of operation and coverage of the demand. | Select Status | [5 empty] | Select Audit Status |  |  | Select Audit Status
HOTELS | Preliminary Certification | HTE21 | Manufacturer’s data sheets for the recovery technology used. | Select Status
HOTELS | Preliminary Certification | HTE21 | Mechanical and electrical layout drawings showing the location of the generator, the recovery technology and the output for the water heating system. | Select Status
HOTELS | Preliminary Certification | HTE21 | Calculation to demonstrate that waste heat covers % of the demand for hot water as calculated by EDGE software. | Select Status
HOTELS | Final Certification | HTE21
HOTELS | Final Certification | HTE21 | Preheat Water using Waste Heat from the Generator |  | Yes/No?
HOTELS | Final Certification | HTE21 | As-built mechanical and electrical drawings with the location of the generator, the recovery technology and the output for hot water. | Select Status | [5 empty] | Select Audit Status |  |  | Select Audit Status
HOTELS | Final Certification | HTE21 | Delivery notes and purchase receipts showing that specified generator and the recovery technology have been delivered to the site. | Select Status
HOTELS | Final Certification | HTE21 | Manufacturer’s data sheets for generator specifying hours of operation and coverage of the demand. | Select Status
HOTELS | Final Certification | HTE21 | Photographs of installed external and internal equipment related to the system. | Select Status
HOTELS | Preliminary Certification | HTE22
HOTELS | Preliminary Certification | HTE22 | Heat Recovery from Grey Water |  | % efficiency
HOTELS | Preliminary Certification | HTE22 | Manufacturer’s data sheets for grey water heat recovery device specifying recovery technology used and its efficiency (%). | Select Status | Heating Efficiency Calculator |  |  |  |  | Select Audit Status |  |  | Select Audit Status
HOTELS | Preliminary Certification | HTE22 | Hydraulic layout drawings showing the location of the recovery technology. | Select Status
HOTELS | Final Certification | HTE22
HOTELS | Final Certification | HTE22 | Heat Recovery from Grey Water
HOTELS | Final Certification | HTE22 | As-built hydraulic drawings with the location of recovery technology if changed from design. | Select Status | [5 empty] | Select Audit Status |  |  | Select Audit Status
HOTELS | Final Certification | HTE22 | Delivery notes and purchase receipts showing that specified recovery technology have been delivered to the site. | Select Status
HOTELS | Final Certification | HTE22 | Manufacturer’s data sheets for grey water heat recovery device specifying recovery technology used and its efficiency (%). | Select Status
HOTELS | Final Certification | HTE22 | Photographs of installed equipment related to the system. | Select Status
HOTELS | Preliminary Certification | HTE23
HOTELS | Preliminary Certification | HTE23 | Heat Recovery from Laundry Waste Water |  | Yes/No?
HOTELS | Preliminary Certification | HTE23 | Manufacturer’s data sheets for grey water heat recovery device specifying recovery technology used and its efficiency (%). | Select Status | [5 empty] | Select Audit Status |  |  | Select Audit Status
HOTELS | Preliminary Certification | HTE23 | Hydraulic layout drawings showing the location of the recovery technology installed in the laundry area. | Select Status
HOTELS | Final Certification | HTE23
HOTELS | Final Certification | HTE23 | Heat Recovery from Laundry Waste Water |  | Yes/No?
HOTELS | Final Certification | HTE23 | As-built hydraulic drawings with the location of recovery technology installed in the laundry area if changed from design stage. | Select Status | [5 empty] | Select Audit Status |  |  | Select Audit Status
HOTELS | Final Certification | HTE23 | Delivery notes and purchase receipts showing that specified recovery technology have been delivered to the site. | Select Status
HOTELS | Final Certification | HTE23 | Manufacturer’s data sheets for grey water heat recovery device specifying recovery technology used and its efficiency (%). | Select Status
HOTELS | Final Certification | HTE23 | Photographs of installed equipment related to the system. | Select Status
HOTELS | Preliminary Certification | HTE24
HOTELS | Preliminary Certification | HTE24 | Energy-Saving Light Bulbs - Internal Spaces |  | Yes/No?
HOTELS | Preliminary Certification | HTE24 | Lighting schedule listing type and number of bulbs specified. | Select Status | [5 empty] | Select Audit Status |  |  | Select Audit Status
HOTELS | Preliminary Certification | HTE24 | Electrical layout drawings showing the location and type of all installed bulbs. | Select Status
HOTELS | Final Certification | HTE24
HOTELS | Final Certification | HTE24 | Energy-Saving Light Bulbs - Internal Spaces |  | Yes/No?
HOTELS | Final Certification | HTE24 | Photographs of the lighting installation. It is not necessary to take photos of every single installed lamp, but the auditor must be convinced that a reasonable proportion has been checked and verified. | Select Status | [5 empty] | Select Audit Status |  |  | Select Audit Status
HOTELS | Final Certification | HTE24 | As-built electrical drawings with the lighting layout if changed from design. | Select Status
HOTELS | Final Certification | HTE24 | Purchase receipts and delivery notes for lamps | Select Status
HOTELS | Preliminary Certification | HTE25
HOTELS | Preliminary Certification | HTE25 | Energy-Saving Light Bulbs - External Spaces |  | Yes/No?
HOTELS | Preliminary Certification | HTE25 | Lighting schedule listing type and number of bulbs specified. | Select Status | [5 empty] | Select Audit Status |  |  | Select Audit Status
HOTELS | Preliminary Certification | HTE25 | Electrical layout drawings showing the location and type of all installed bulbs. | Select Status
HOTELS | Final Certification | HTE25
HOTELS | Final Certification | HTE25 | Energy-Saving Light Bulbs - External Spaces |  | Yes/No?
HOTELS | Final Certification | HTE25 | Photographs of the lighting installation. It is not necessary to take photos of every single installed lamp, but the auditor must be convinced that a reasonable proportion has been checked and verified. | Select Status | [5 empty] | Select Audit Status |  |  | Select Audit Status
HOTELS | Final Certification | HTE25 | As-built electrical drawings with the lighting layout if changed from design. | Select Status
HOTELS | Final Certification | HTE25 | Purchase receipts and delivery notes for lamps | Select Status
HOTELS | Preliminary Certification | HTE26
HOTELS | Preliminary Certification | HTE26 | Energy-Saving Light Bulbs- Back-of-House |  | Yes/No?
HOTELS | Preliminary Certification | HTE26 | Lighting schedule listing type and number of bulbs specified. | Select Status | [5 empty] | Select Audit Status |  |  | Select Audit Status
HOTELS | Preliminary Certification | HTE26 | Electrical layout drawings showing the location and type of all installed bulbs. | Select Status
HOTELS | Final Certification | HTE26
HOTELS | Final Certification | HTE26 | Energy-Saving Light Bulbs- Back-of-House |  | Yes/No?
HOTELS | Final Certification | HTE26 | Photographs of the lighting installation. It is not necessary to take photos of every single installed lamp, but the auditor must be convinced that a reasonable proportion has been checked and verified. | Select Status | [5 empty] | Select Audit Status |  |  | Select Audit Status
HOTELS | Final Certification | HTE26 | As-built electrical drawings with the lighting layout if changed from design. | Select Status
HOTELS | Final Certification | HTE26 | Purchase receipts and delivery notes for lamps | Select Status
HOTELS | Preliminary Certification | HTE27
HOTELS | Preliminary Certification | HTE27 | Lighting Controls for Corridors and Staircases |  | Yes/No?
HOTELS | Preliminary Certification | HTE27 | Electrical layout drawings showing the location of the occupancy sensors highlighting the sensors location. | Select Status | [5 empty] | Select Audit Status |  |  | Select Audit Status
HOTELS | Preliminary Certification | HTE27 | Specification of the sensors/controls from manufacturer. | Select Status
HOTELS | Final Certification | HTE27
HOTELS | Final Certification | HTE27 | Lighting Controls for Corridors and Staircases |  | Yes/No?
HOTELS | Final Certification | HTE27 | Photographs of lighting controls. It is not necessary to take photos of every single sensor, but the auditor must be convinced that a reasonable proportion has been checked and verified. | Select Status | [5 empty] | Select Audit Status |  |  | Select Audit Status
HOTELS | Final Certification | HTE27 | As-built electrical layout drawings showing type and location of sensors/controls if changed from design. | Select Status
HOTELS | Final Certification | HTE27 | Purchase receipts and delivery notes for sensors/controls. | Select Status
HOTELS | Preliminary Certification | HTE28
HOTELS | Preliminary Certification | HTE28 | Occupancy Sensors in Bathrooms |  | Yes/No?
HOTELS | Preliminary Certification | HTE28 | Electrical layout drawings showing the location of the occupancy sensors highlighting the sensors location. | Select Status | [5 empty] | Select Audit Status |  |  | Select Audit Status
HOTELS | Preliminary Certification | HTE28 | Specification of the sensors from manufacturer. | Select Status
HOTELS | Final Certification | HTE28
HOTELS | Final Certification | HTE28 | Occupancy Sensors in Bathrooms |  | Yes/No?
HOTELS | Final Certification | HTE28 | Photographs of occupancy sensor controls in bathrooms. It is not necessary to take photos of every single sensor, but the auditor must be convinced that a reasonable proportion has been checked and verified. | Select Status | [5 empty] | Select Audit Status |  |  | Select Audit Status
HOTELS | Final Certification | HTE28 | As-built electrical layout drawings showing the location of the occupancy sensors if changed from design. | Select Status
HOTELS | Final Certification | HTE28 | Purchase receipts and delivery notes for sensors. | Select Status
HOTELS | Preliminary Certification | HTE29
HOTELS | Preliminary Certification | HTE29 | Solar Hot Water Collectors |  | Yes/No?
HOTELS | Preliminary Certification | HTE29 | Manufacturer’s data sheet for the panels specified. | Select Status | [5 empty] | Select Audit Status |  |  | Select Audit Status
HOTELS | Preliminary Certification | HTE29 | Roof plan and drawings showing location, orientation, and angle of the panels. | Select Status
HOTELS | Preliminary Certification | HTE29 | Hotel's hot water system schematic including solar panels. | Select Status
HOTELS | Preliminary Certification | HTE29 | Drawings showing that the total area of solar panels specified is at least as much as the area estimated by EDGE. | Select Status
HOTELS | Final Certification | HTE29
HOTELS | Final Certification | HTE29 | Solar Hot Water Collectors |  | % Hot Water
HOTELS | Final Certification | HTE29 | As-built plumbing schematics. | Select Status | [5 empty] | Select Audit Status |  |  | Select Audit Status
HOTELS | Final Certification | HTE29 | As-built roof plan showing the location, orientation, and angle of the panels. | Select Status
HOTELS | Final Certification | HTE29 | Purchase receipts and delivery notes for the solar panels. | Select Status
HOTELS | Final Certification | HTE29 | Photographs of the installed panels. | Select Status
HOTELS | Preliminary Certification | HTE30
HOTELS | Preliminary Certification | HTE30 | Solar Photovoltaics |  | % elec. Demand
HOTELS | Preliminary Certification | HTE30 | Manufacturer’s data sheet for the panels specified with information on Wp per square meter. | Select Status | Solar PV Calculator |  |  |  |  | Select Audit Status |  |  | Select Audit Status
HOTELS | Preliminary Certification | HTE30 | Supporting calculation showing the proposed solar photovoltaics will deliver sufficient electricity to achieve the claimed proportion of total demand, and at least as much as the area estimated by EDGE. If not clear justification should be provided. | Select Status
HOTELS | Preliminary Certification | HTE30 | The roof plan and/or other drawings showing the location, orientation, and angle of the panels. | Select Status
HOTELS | Final Certification | HTE30
HOTELS | Final Certification | HTE30 | Solar Photovoltaics |  | % elec. Demand
HOTELS | Final Certification | HTE30 | As-built roof plan showing the location, orientation, and angle of the panels if changed from design. | Select Status | Solar PV Calculator |  |  |  |  | Select Audit Status |  |  | Select Audit Status
HOTELS | Final Certification | HTE30 | Purchase receipts and delivery notes for the solar panels. | Select Status
HOTELS | Final Certification | HTE30 | Photographs of the installed panels | Select Status
RETAIL | Preliminary Certification | Header
RETAIL | Final Certification | Header
RETAIL | Preliminary Certification | RTE01
RETAIL | Preliminary Certification | RTE01 | Reduced Window to Wall Ratio |  | % WWR
RETAIL | Preliminary Certification | RTE01 | Calculation of “Glazing Area” and “Gross Exterior Wall Area” for each façade of the building and the average building area weighted WWR using the WWR calculator | Select Status | WWR Calculator |  |  |  |  | Select Audit Status |  |  | Select Audit Status
RETAIL | Preliminary Certification | RTE01 | All façade elevation drawings showing glazing dimensions and general building dimensions. | Select Status
RETAIL | Final Certification | RTE01
RETAIL | Final Certification | RTE01 | Reduced Window to Wall Ratio |  | % WWR
RETAIL | Final Certification | RTE01 | As-built façade drawings. External and internal photographs of the building showing all the elevations. | Select Status | WWR Calculator |  |  |  |  | Select Audit Status |  |  | Select Audit Status
RETAIL | Final Certification | RTE01 | Updated WWR calculations if required, or confirmation that the design WWR is still valid. | Select Status
RETAIL | Preliminary Certification | RTE02
RETAIL | Preliminary Certification | RTE02 | Reflective Paint/Tiles for Roof |  | % SRI
RETAIL | Preliminary Certification | RTE02 | Building design drawings showing the roof material and roof finish. | Select Status | [5 empty] | Select Audit Status |  |  | Select Audit Status
RETAIL | Preliminary Certification | RTE02 | Roof specification with solar reflectivity of the roof surface indicated. | Select Status
RETAIL | Preliminary Certification | RTE02 | Bill of quantities with the roof finish clearly marked. | Select Status
RETAIL | Final Certification | RTE02
RETAIL | Final Certification | RTE02 | Reflective Paint/Tiles for Roof |  | % SRI
RETAIL | Final Certification | RTE02 | A product data sheet for the materials and finish (including the solar reflectivity value). | Select Status | [5 empty] | Select Audit Status |  |  | Select Audit Status
RETAIL | Final Certification | RTE02 | Photographs of the roof materials and finish (where the finish is white this can be awarded without further evidence). | Select Status
RETAIL | Final Certification | RTE02 | Delivery note and purchase documents indicating that the specified roof finish has been delivered to the construction site. | Select Status
RETAIL | Preliminary Certification | RTE03
RETAIL | Preliminary Certification | RTE03 | Reflective Paint for External Walls |  | % SRI
RETAIL | Preliminary Certification | RTE03 | Building design drawings showing the wall finish. | Select Status | [5 empty] | Select Audit Status |  |  | Select Audit Status
RETAIL | Preliminary Certification | RTE03 | Wall specification with solar reflectivity of the wall’s surface indicated. | Select Status
RETAIL | Preliminary Certification | RTE03 | Bill of quantities with the wall finish clearly marked. | Select Status
RETAIL | Final Certification | RTE03
RETAIL | Final Certification | RTE03 | Reflective Paint for External Walls |  | % SRI
RETAIL | Final Certification | RTE03 | A product data sheet for the wall finish (including the solar reflectivity value). | Select Status | [5 empty] | Select Audit Status |  |  | Select Audit Status
RETAIL | Final Certification | RTE03 | Photographs of the wall materials and finish (where the finish is white, this can be awarded without further evidence). | Select Status
RETAIL | Final Certification | RTE03 | Delivery note and purchase documents indicating that the specified wall finish has been delivered to the construction site. | Select Status
RETAIL | Preliminary Certification | RTE04
RETAIL | Preliminary Certification | RTE04 | Insulation of Roof Surface |  | AASF
RETAIL | Preliminary Certification | RTE04 | A roof construction detail drawing showing the type and thickness of insulation material. Ideally the roof detail drawing should be annotated with the U Value of the roof. | Select Status | AASF Calculator |  |  |  |  | Select Audit Status |  |  | Select Audit Status
RETAIL | Preliminary Certification | RTE04 | Calculations of U value either using the formula or U value calculators. | Select Status
RETAIL | Preliminary Certification | RTE04 | Manufacturer’s data sheet of specified insulation material for the roof. | Select Status
RETAIL | Final Certification | RTE04
RETAIL | Final Certification | RTE04 | Insulation of Roof Surface |  | W/m2K
RETAIL | Final Certification | RTE04 | Delivery note confirming that the insulation material was delivered to the site. | Select Status | U Value Calculator |  |  |  |  | Select Audit Status |  |  | Select Audit Status
RETAIL | Final Certification | RTE04 | Photographs of the roof construction at a point when the insulation material was visible. | Select Status
RETAIL | Final Certification | RTE04 | Updated calculations for the U value if the thickness and type of insulation changed from the original design. | Select Status
RETAIL | Preliminary Certification | RTE05
RETAIL | Preliminary Certification | RTE05 | Insulation of External Walls |  | W/m2K
RETAIL | Preliminary Certification | RTE05 | External walls construction detail drawing showing the type and thickness of the insulation material. Ideally the external walls detail drawing should be annotated with the U Value of the external walls. | Select Status | U Value Calculator |  |  |  |  | Select Audit Status |  |  | Select Audit Status
RETAIL | Preliminary Certification | RTE05 | Calculations of U value either using the formula or U value calculators. | Select Status
RETAIL | Preliminary Certification | RTE05 | Manufacturer’s data sheet of specified insulation material for the external walls. | Select Status
RETAIL | Final Certification | RTE05
RETAIL | Final Certification | RTE05 | Insulation of External Walls |  | W/m2K
RETAIL | Final Certification | RTE05 | Delivery note confirming that the insulation material was delivered to the site. | Select Status | U Value Calculator |  |  |  |  | Select Audit Status |  |  | Select Audit Status
RETAIL | Final Certification | RTE05 | Photographs of the external walls construction at a point when the insulation material was visible. | Select Status
RETAIL | Final Certification | RTE05 | Updated calculations for U value if the thickness and type of insulations changed from the original design. | Select Status
RETAIL | Preliminary Certification | RTE06
RETAIL | Preliminary Certification | RTE06 | Natural Ventilation: Corridors, Atrium and Common Areas |  | W/m2K
RETAIL | Preliminary Certification | RTE06 | Typical floor plans for every floor showing corridors’ layouts and the location of openings. | Select Status | U Value Calculator |  |  |  |  | Select Audit Status |  |  | Select Audit Status
RETAIL | Preliminary Certification | RTE06 | Typical sections showing the floor to ceiling height for every floor. | Select Status
RETAIL | Preliminary Certification | RTE06 | Calculations showing the depth to ceiling height ratio and minimum area of opening for each typical space. | Select Status
RETAIL | Final Certification | RTE06
RETAIL | Final Certification | RTE06 | Natural Ventilation: Corridors, Atrium and Common Areas |  | Yes/No?
RETAIL | Final Certification | RTE06 | As-built drawings including floor plans and sections. | Select Status | Natural Ventilation Calculator |  |  |  |  | Select Audit Status |  |  | Select Audit Status
RETAIL | Final Certification | RTE06 | Confirmation from the project team that there have been no changes to the layout or the floor to ceiling height during the design/construction process. | Select Status
RETAIL | Final Certification | RTE06 | Photographic evidence to demonstrate that the corridor layouts and location of openings as specified at the design stage have been constructed. | Select Status
RETAIL | Preliminary Certification | RTE07
RETAIL | Preliminary Certification | RTE07 | Air Economizers During Favorable Outdoor Conditions |  | W/m2K & SHGC%
RETAIL | Preliminary Certification | RTE07 | Manufacturer’s data sheet for the air economizer specified. | Select Status | Glass Properties Calculator |  |  |  |  | Select Audit Status |  |  | Select Audit Status
RETAIL | Preliminary Certification | RTE07 | System schematics showing the location, brand and model of the air economizer. | Select Status
RETAIL | Final Certification | RTE07
RETAIL | Final Certification | RTE07 | Air Economizers During Favorable Outdoor Conditions
RETAIL | Final Certification | RTE07 | Updated system schematics. | Select Status | [5 empty] | Select Audit Status |  |  | Select Audit Status
RETAIL | Final Certification | RTE07 | Photographs of the installed economizer. | Select Status
RETAIL | Final Certification | RTE07 | Purchase receipts and delivery notes for the economizers. | Select Status
RETAIL | Final Certification | RTE07 | Manufacturer’s data sheet for the economizers purchased. | Select Status
RETAIL | Preliminary Certification | RTE08
RETAIL | Preliminary Certification | RTE08 | Variable Refrigerant Volume (VRV) Cooling System |  | W/m2K & SHGC%
RETAIL | Preliminary Certification | RTE08 | Manufacturer’s data sheets for the VRV cooling system specifying COP information. | Select Status | Glass Properties Calculator |  |  |  |  | Select Audit Status |  |  | Select Audit Status
RETAIL | Preliminary Certification | RTE08 | For systems including more than one chiller unit, the design team must provide the average COP calculation. | Select Status
RETAIL | Preliminary Certification | RTE08 | Mechanical drawings showing the location of the external and internal units. | Select Status
RETAIL | Final Certification | RTE08
RETAIL | Final Certification | RTE08 | Variable Refrigerant Volume (VRV) Cooling System |  | COP
RETAIL | Final Certification | RTE08 | As-built mechanical drawings with air conditioning schematics. | Select Status | COP Calculator |  |  |  |  | Select Audit Status |  |  | Select Audit Status
RETAIL | Final Certification | RTE08 | Delivery notes showing that specified chillers have been delivered to the site. | Select Status
RETAIL | Final Certification | RTE08 | Manufacturer’s data sheets for the VRV cooling system specifying COP information. | Select Status
RETAIL | Final Certification | RTE08 | Photographs of installed external and internal air conditioning units. | Select Status
RETAIL | Preliminary Certification | RTE09
RETAIL | Preliminary Certification | RTE09 | Air Conditioning with Air Cooled Screw Chiller |  | Yes/No?
RETAIL | Preliminary Certification | RTE09 | Manufacturer’s data sheets for the Air cooled screw chiller system specifying COP information. | Select Status | Natural Ventilation Calculator |  |  |  |  | Select Audit Status |  |  | Select Audit Status
RETAIL | Preliminary Certification | RTE09 | For systems including more than one chiller unit, the design team must provide the ton-weighted average COP calculation. | Select Status
RETAIL | Preliminary Certification | RTE09 | Mechanical layout drawings showing the location of the external and internal units. | Select Status
RETAIL | Final Certification | RTE09
RETAIL | Final Certification | RTE09 | Air Conditioning with Air Cooled Screw Chiller |  | COP
RETAIL | Final Certification | RTE09 | As-built mechanical drawings with air conditioning schematics | Select Status | COP Calculator |  |  |  |  | Select Audit Status |  |  | Select Audit Status
RETAIL | Final Certification | RTE09 | Delivery notes showing that specified chillers have been delivered to the site. | Select Status
RETAIL | Final Certification | RTE09 | Manufacturer’s data sheets for the Air Cooled screw chiller system specifying COP information. | Select Status
RETAIL | Final Certification | RTE09 | Photographs of installed external and internal air conditioning units. | Select Status
RETAIL | Preliminary Certification | RTE10
RETAIL | Preliminary Certification | RTE10 | Air Conditioning with Water Cooled Chiller |  | Yes/No?
RETAIL | Preliminary Certification | RTE10 | Mechanical drawings with air conditioning schematics for all floors. | Select Status | [5 empty] | Select Audit Status |  |  | Select Audit Status
RETAIL | Preliminary Certification | RTE10 | Manufacturer’s data sheets for the Water cooled chiller system specifying COP information. | Select Status
RETAIL | Preliminary Certification | RTE10 | For systems including more than one chiller unit, the design team must provide the ton-weighted average COP calculation. | Select Status
RETAIL | Preliminary Certification | RTE10 | Mechanical layout drawings/schematic showing the location of the external and internal units. | Select Status
RETAIL | Final Certification | RTE10
RETAIL | Final Certification | RTE10 | Air Conditioning with Water Cooled Chiller |  | COP
RETAIL | Final Certification | RTE10 | As-built mechanical drawings with air conditioning schematics for all floors if there are changes. | Select Status | COP Calculator |  |  |  |  | Select Audit Status |  |  | Select Audit Status
RETAIL | Final Certification | RTE10 | Delivery notes showing that specified chillers have been delivered to the site. | Select Status
RETAIL | Final Certification | RTE10 | Manufacturer’s data sheets for the Water cooled chiller system specifying COP information. | Select Status
RETAIL | Final Certification | RTE10 | Photographs of installed external and internal units including chillers and cooling towers. | Select Status
RETAIL | Preliminary Certification | RTE11
RETAIL | Preliminary Certification | RTE11 | Ground Source Heat Pump |  | COP
RETAIL | Preliminary Certification | RTE11 | Manufacturer’s data sheets for the Ground Source Heat Pump system specifying COP information. | Select Status | COP Calculator |  |  |  |  | Select Audit Status |  |  | Select Audit Status
RETAIL | Preliminary Certification | RTE11 | Mechanical and electrical layout drawings showing the location of the external loops and internal equipment and distribution for all floors. | Select Status
RETAIL | Final Certification | RTE11
RETAIL | Final Certification | RTE11 | Ground Source Heat Pump |  | COP
RETAIL | Final Certification | RTE11 | As-built mechanical and electrical drawings with system schematics and distribution for all floors. | Select Status | [5 empty] | Select Audit Status |  |  | Select Audit Status
RETAIL | Final Certification | RTE11 | Delivery notes showing that specified system have been delivered to the site. | Select Status
RETAIL | Final Certification | RTE11 | Manufacturer’s data sheets for the Ground Source Heat Pump system specifying COP information. | Select Status | COP Calculator
RETAIL | Final Certification | RTE11 | Photographs of the installation process of the external loops and internal equipment installed. | Select Status
RETAIL | Preliminary Certification | RTE12
RETAIL | Preliminary Certification | RTE12 | Absorption Chiller Powered by Waste Heat for Space Heating |  | COP
RETAIL | Preliminary Certification | RTE12 | Manufacturer’s data sheets for the absorption chiller system specifying COP information and the waste heat generator. | Select Status | COP Calculator |  |  |  |  | Select Audit Status |  |  | Select Audit Status
RETAIL | Preliminary Certification | RTE12 | For systems including more than one chiller unit, the design team must provide the average COP calculation. | Select Status
RETAIL | Preliminary Certification | RTE12 | Calculation to demonstrate that generators capacity to deliver 100% of peak energy and that waste heat needed to run the absorption chiller is achieved. | Select Status
RETAIL | Preliminary Certification | RTE12 | Mechanical and electrical layout drawings showing the location of the external and internal units for all floors. | Select Status
RETAIL | Final Certification | RTE12
RETAIL | Final Certification | RTE12 | Absorption Chiller Powered by Waste Heat for Space Heating |  | COP
RETAIL | Final Certification | RTE12 | As-built mechanical and electrical drawings with air conditioning schematics for all floors and the location of the waste heat generation. | Select Status | [5 empty] | Select Audit Status |  |  | Select Audit Status
RETAIL | Final Certification | RTE12 | Delivery notes showing that specified absorption chillers have been delivered to the site. | Select Status
RETAIL | Final Certification | RTE12 | Manufacturer’s data sheets for the absorption chiller system specifying COP information and the waste heat generator. | Select Status | COP Calculator
RETAIL | Final Certification | RTE12 | Photographs of installed external and internal air conditioning units. | Select Status
RETAIL | Preliminary Certification | RTE13
RETAIL | Preliminary Certification | RTE13 | Recovery of Waste Heat from the Generator for Space Heating |  | COP
RETAIL | Preliminary Certification | RTE13 | Manufacturer’s data sheets for electric generator specifying hours of operation and coverage of the demand. | Select Status | COP Calculator |  |  |  |  | Select Audit Status |  |  | Select Audit Status
RETAIL | Preliminary Certification | RTE13 | Manufacturer’s data sheets for the recovery technology used. | Select Status
RETAIL | Preliminary Certification | RTE13 | Mechanical and electrical layout drawings showing the location of the generator, the recovery technology and the output for space heating system. | Select Status
RETAIL | Preliminary Certification | RTE13 | Calculation to demonstrate that generators capacity to deliver 100% of peak energy and that waste heat covers % of the demand for space heating as calculated in EDGE software. | Select Status
RETAIL | Final Certification | RTE13
RETAIL | Final Certification | RTE13 | Recovery of Waste Heat from the Generator for Space Heating |  | Yes/No?
RETAIL | Final Certification | RTE13 | As-built mechanical and electrical drawings with the location of the generator, the recovery technology and the output for space heating system. | Select Status | [5 empty] | Select Audit Status |  |  | Select Audit Status
RETAIL | Final Certification | RTE13 | Delivery notes showing that specified electric generator and the recovery technology have been delivered to the site. | Select Status
RETAIL | Final Certification | RTE13 | Manufacturer’s data sheets for electric generator. | Select Status
RETAIL | Final Certification | RTE13 | Photographs of installed external and internal equipment related to the system. | Select Status
RETAIL | Preliminary Certification | RTE14
RETAIL | Preliminary Certification | RTE14 | Variable Speed Drives on the Fans of Cooling Towers |  | COP
RETAIL | Preliminary Certification | RTE14 | Mechanical and electrical layout drawings highlighting the use of VSD in the fans of the cooling towers. | Select Status | COP Calculator |  |  |  |  | Select Audit Status |  |  | Select Audit Status
RETAIL | Preliminary Certification | RTE14 | Manufacturer’s data sheets for the air conditioning with Water cooled chiller and cooling towers, showing the specification of VSDs in the fans of the cooling towers. | Select Status
RETAIL | Preliminary Certification | RTE14 | For systems including more than one cooling tower, the design team must ensure that all fans are provided with VSDs. | Select Status
RETAIL | Final Certification | RTE14
RETAIL | Final Certification | RTE14 | Variable Speed Drives on the Fans of Cooling Towers |  | Yes/No?
RETAIL | Final Certification | RTE14 | Delivery notes showing that specified VSDs have been delivered to the site along with the cooling towers and the water cooled chillers. | Select Status | [5 empty] | Select Audit Status |  |  | Select Audit Status
RETAIL | Final Certification | RTE14 | Manufacturer’s data sheets for the air conditioning with Water cooled chiller, showing the specification of VSDs in the fans of the cooling towers. | Select Status
RETAIL | Final Certification | RTE14 | Photographs of installed VSDs in the cooling towers. | Select Status
RETAIL | Preliminary Certification | RTE15
RETAIL | Preliminary Certification | RTE15 | Variable Speed Drives in AHU |  | COP
RETAIL | Preliminary Certification | RTE15 | Mechanical and electrical layout drawings showing the whole HVAC system and highlighting the use of VSD in AHU fans. | Select Status | COP Calculator |  |  |  |  | Select Audit Status |  |  | Select Audit Status
RETAIL | Preliminary Certification | RTE15 | Manufacturer’s data sheets VSD for fans. | Select Status
RETAIL | Final Certification | RTE15
RETAIL | Final Certification | RTE15 | Variable Speed Drives in AHU |  | Yes/No?
RETAIL | Final Certification | RTE15 | Delivery notes showing that specified VSDs have been delivered to the site. | Select Status | [5 empty] | Select Audit Status |  |  | Select Audit Status
RETAIL | Final Certification | RTE15 | Manufacturer’s data sheets for VSD for fan motors. | Select Status
RETAIL | Final Certification | RTE15 | Photographs of installed VSD for fan motors. | Select Status
RETAIL | Preliminary Certification | RTE16
RETAIL | Preliminary Certification | RTE16 | Variable Speed Drives Pumps |  | COP
RETAIL | Preliminary Certification | RTE16 | Mechanical and electrical layout drawings showing the whole HVAC system and highlighting the use of VSD pumps. | Select Status | [5 empty] | Select Audit Status |  |  | Select Audit Status
RETAIL | Preliminary Certification | RTE16 | Manufacturer’s data sheets VSD pumps. | Select Status
RETAIL | Final Certification | RTE16
RETAIL | Final Certification | RTE16 | Variable Speed Drives Pumps |  | Yes/No?
RETAIL | Final Certification | RTE16 | Delivery notes showing that specified VSDs have been delivered to the site. Manufacturer's data sheets for VSD pumps. | Select Status | [5 empty] | Select Audit Status |  |  | Select Audit Status
RETAIL | Final Certification | RTE16 | Manufacturer’s data sheets for VSD pumps. | Select Status
RETAIL | Final Certification | RTE16 | Photographs of installed VSD pumps. | Select Status
RETAIL | Preliminary Certification | RTE17
RETAIL | Preliminary Certification | RTE17 | Sensible Heat Recovery from Exhaust Air |  | Yes/No?
RETAIL | Preliminary Certification | RTE17 | Manufacturer’s data sheets for sensible heat recovery device specifying Temperature Transfer Efficiency. | Select Status | [5 empty] | Select Audit Status |  |  | Select Audit Status
RETAIL | Preliminary Certification | RTE17 | Mechanical and electrical layout drawings showing the location of the heat recovery technology and indicating % of total air passing through the heat recovery system. | Select Status
RETAIL | Preliminary Certification | RTE17 | In case, manufacture’ data do not specify TTE, calculation to demonstrate efficiency should be undertaken. | Select Status
RETAIL | Final Certification | RTE17
RETAIL | Final Certification | RTE17 | Sensible Heat Recovery from Exhaust Air |  | Yes/No?
RETAIL | Final Certification | RTE17 | As-built mechanical and electrical drawings with the location of recovery technology, if changed from design. | Select Status | [5 empty] | Select Audit Status |  |  | Select Audit Status
RETAIL | Final Certification | RTE17 | Delivery notes showing that specified recovery technology have been delivered to the site. | Select Status
RETAIL | Final Certification | RTE17 | Manufacturer’s data sheets for the Sensible Heat recovery technology used specifying efficiency (TTE) if changed from design. | Select Status
RETAIL | Final Certification | RTE17 | Photographs of installed heat recovery system. | Select Status
RETAIL | Preliminary Certification | RTE18
RETAIL | Preliminary Certification | RTE18 | CO2 Sensor / Demand-Controlled Ventilation for Fresh Air Intake |  | Yes/No?
RETAIL | Preliminary Certification | RTE18 | HVAC layout drawings showing the location of the CO2 sensors including the mounting height. | Select Status | [5 empty] | Select Audit Status |  |  | Select Audit Status
RETAIL | Preliminary Certification | RTE18 | Specification of the sensors from manufacturer. | Select Status
RETAIL | Final Certification | RTE18
RETAIL | Final Certification | RTE18 | CO2 Sensor / Demand-Controlled Ventilation for Fresh Air Intake |  | Yes/No?
RETAIL | Final Certification | RTE18 | Photographs of CO2 sensor controls in the main areas of the building. It is not necessary to take photos of every single sensor, but the auditor must be convinced that a reasonable proportion has been checked and verified. | Select Status | [5 empty] | Select Audit Status |  |  | Select Audit Status
RETAIL | Final Certification | RTE18 | As-built electrical layout drawings showing the location of the CO2 sensors if changed from design. | Select Status
RETAIL | Final Certification | RTE18 | Purchase receipts and delivery notes for sensors, showing that covers or guards have been provided. | Select Status
RETAIL | Preliminary Certification | RTE19
RETAIL | Preliminary Certification | RTE19 | High Efficiency Condensing Boiler for Space Heating |  | Yes/No?
RETAIL | Preliminary Certification | RTE19 | Manufacturer’s data sheet for the condensing boiler/s specified. | Select Status | [5 empty] | Select Audit Status |  |  | Select Audit Status
RETAIL | Preliminary Certification | RTE19 | System schematics showing the brand and model of boiler/s. | Select Status
RETAIL | Preliminary Certification | RTE19 | If multiple condensing boilers with different efficiencies are specified, then the calculation of average weighted efficiency must be provided. | Select Status
RETAIL | Final Certification | RTE19
RETAIL | Final Certification | RTE19 | High Efficiency Condensing Boiler for Space Heating |  | COP
RETAIL | Final Certification | RTE19 | Updated system schematics. | Select Status | Heating Efficiency Calculator |  |  |  |  | Select Audit Status |  |  | Select Audit Status
RETAIL | Final Certification | RTE19 | Photographs of the installed condensing boilers. | Select Status
RETAIL | Final Certification | RTE19 | Purchase receipts and delivery notes for the condensing boilers. | Select Status
RETAIL | Final Certification | RTE19 | Manufacturer’s data sheet for the condensing boiler/s purchased. | Select Status
RETAIL | Preliminary Certification | RTE20
RETAIL | Preliminary Certification | RTE20 | High Efficiency Boiler for Water Heating |  | Yes/No?
RETAIL | Preliminary Certification | RTE20 | Manufacturer’s data sheet for the boiler/s specified. | Select Status | [5 empty] | Select Audit Status |  |  | Select Audit Status
RETAIL | Preliminary Certification | RTE20 | System schematics showing the brand and model of boiler/s. | Select Status
RETAIL | Preliminary Certification | RTE20 | If multiple boilers with different efficiencies are specified, then the calculation of average weighted efficiency must be provided. | Select Status
RETAIL | Final Certification | RTE20
RETAIL | Final Certification | RTE20 | High Efficiency Boiler for Water Heating |  | COP
RETAIL | Final Certification | RTE20 | Updated system schematics. | Select Status | [5 empty] | Select Audit Status |  |  | Select Audit Status
RETAIL | Final Certification | RTE20 | Photographs of the installed boilers. | Select Status
RETAIL | Final Certification | RTE20 | Purchase receipts and delivery notes for the boilers. | Select Status
RETAIL | Final Certification | RTE20 | Manufacturer’s data sheet for the boiler/s purchased. | Select Status
RETAIL | Preliminary Certification | RTE21
RETAIL | Preliminary Certification | RTE21 | Energy Saving Light Bulbs- Sales Area |  | % efficiency
RETAIL | Preliminary Certification | RTE21 | Lighting schedule listing type and number of bulbs specified. | Select Status | [5 empty] | Select Audit Status |  |  | Select Audit Status
RETAIL | Preliminary Certification | RTE21 | Electrical layout drawings showing the location and type of all installed bulbs. | Select Status
RETAIL | Final Certification | RTE21
RETAIL | Final Certification | RTE21 | Energy Saving Light Bulbs- Sales Area |  | Yes/No?
RETAIL | Final Certification | RTE21 | Photographs of the lighting installation. It is not necessary to take photos of every single installed lamp, but the auditor must be convinced that a reasonable proportion has been checked and verified. | Select Status | [5 empty] | Select Audit Status |  |  | Select Audit Status
RETAIL | Final Certification | RTE21 | As-built electrical drawings with the lighting layout if changed from design. | Select Status
RETAIL | Final Certification | RTE21 | Purchase receipts and delivery notes for lamps | Select Status
RETAIL | Preliminary Certification | RTE22
RETAIL | Preliminary Certification | RTE22 | Energy Saving Light Bulbs- Corridors and Common Areas |  | % efficiency
RETAIL | Preliminary Certification | RTE22 | Lighting schedule listing type and number of bulbs specified. | Select Status | Heating Efficiency Calculator |  |  |  |  | Select Audit Status |  |  | Select Audit Status
RETAIL | Preliminary Certification | RTE22 | Electrical layout drawings showing the location and type of all installed bulbs. | Select Status
RETAIL | Final Certification | RTE22
RETAIL | Final Certification | RTE22 | Energy Saving Light Bulbs- Corridors and Common Areas |  | Yes/No?
RETAIL | Final Certification | RTE22 | Photographs of the lighting installation. It is not necessary to take photos of every single installed lamp, but the auditor must be convinced that a reasonable proportion has been checked and verified. | Select Status | [5 empty] | Select Audit Status |  |  | Select Audit Status
RETAIL | Final Certification | RTE22 | As-built electrical drawings with the lighting layout if changed from design. | Select Status
RETAIL | Final Certification | RTE22 | Purchase receipts and delivery notes for lamps | Select Status
RETAIL | Preliminary Certification | RTE23
RETAIL | Preliminary Certification | RTE23 | Energy Saving Light Bulbs- External Areas |  | Yes/No?
RETAIL | Preliminary Certification | RTE23 | Lighting schedule listing type and number of bulbs specified. | Select Status | [5 empty] | Select Audit Status |  |  | Select Audit Status
RETAIL | Preliminary Certification | RTE23 | Electrical layout drawings showing the location and type of all installed bulbs. | Select Status
RETAIL | Final Certification | RTE23
RETAIL | Final Certification | RTE23 | Energy Saving Light Bulbs- External Areas |  | Yes/No?
RETAIL | Final Certification | RTE23 | Photographs of the lighting installation. It is not necessary to take photos of every single installed lamp, but the auditor must be convinced that a reasonable proportion has been checked and verified. | Select Status | [5 empty] | Select Audit Status |  |  | Select Audit Status
RETAIL | Final Certification | RTE23 | As-built electrical drawings with the lighting layout if changed from design. | Select Status
RETAIL | Final Certification | RTE23 | Purchase receipts and delivery notes for lamps | Select Status
RETAIL | Preliminary Certification | RTE24
RETAIL | Preliminary Certification | RTE24 | Occupancy Sensors in Bathrooms |  | Yes/No?
RETAIL | Preliminary Certification | RTE24 | Electrical layout drawings showing the location of the occupancy sensors. | Select Status | [5 empty] | Select Audit Status |  |  | Select Audit Status
RETAIL | Preliminary Certification | RTE24 | Specification of the sensors from manufacturer. | Select Status
RETAIL | Final Certification | RTE24
RETAIL | Final Certification | RTE24 | Occupancy Sensors in Bathrooms |  | Yes/No?
RETAIL | Final Certification | RTE24 | Photographs of occupancy sensor controls. It is not necessary to take photos of every single sensor, but the auditor must be convinced that a reasonable proportion has been checked and verified. | Select Status | [5 empty] | Select Audit Status |  |  | Select Audit Status
RETAIL | Final Certification | RTE24 | As-built electrical layout drawings showing the location of the occupancy sensors if changed from design. | Select Status
RETAIL | Final Certification | RTE24 | Purchase receipts and delivery notes for sensors. | Select Status
RETAIL | Preliminary Certification | RTE25
RETAIL | Preliminary Certification | RTE25 | Higher Efficiency Refrigerated Cases |  | Yes/No?
RETAIL | Preliminary Certification | RTE25 | List of the refrigerated cases, including quantity, energy use, and proof of Certification by Energy Star, EU Energy Efficiency Labeling Scheme, Energy Technology Product List (ETL), or equivalent. | Select Status | [5 empty] | Select Audit Status |  |  | Select Audit Status
RETAIL | Preliminary Certification | RTE25 | Specifications from the manufactured detailing energy use. | Select Status
RETAIL | Final Certification | RTE25
RETAIL | Final Certification | RTE25 | Higher Efficiency Refrigerated Cases |  | Yes/No?
RETAIL | Final Certification | RTE25 | Updated summary list of the refrigerated cases installed in the building, including quantity, manufacturer, and model; | Select Status | [5 empty] | Select Audit Status |  |  | Select Audit Status
RETAIL | Final Certification | RTE25 | Proof of Certification by Energy Star, EU Energy Efficiency Labeling Scheme, Energy Technology Product List (ETL), or equivalent. | Select Status
RETAIL | Final Certification | RTE25 | Specifications from the manufactured detailing energy use. | Select Status
RETAIL | Preliminary Certification | RTE26
RETAIL | Preliminary Certification | RTE26 | Solar Hot Water Collectors |  | Yes/No?
RETAIL | Preliminary Certification | RTE26 | Manufacturer’s data sheet for the panels specified. | Select Status | [5 empty] | Select Audit Status |  |  | Select Audit Status
RETAIL | Preliminary Certification | RTE26 | Roof plan and drawings showing location, orientation, and angle of the panels. | Select Status
RETAIL | Preliminary Certification | RTE26 | Building's hot water system schematic including solar panels. | Select Status
RETAIL | Preliminary Certification | RTE26 | Drawings showing that the total area of solar panels specified is at least as much as the area estimated by EDGE. | Select Status
RETAIL | Final Certification | RTE26
RETAIL | Final Certification | RTE26 | Solar Hot Water Collectors |  | % of Hot Water
RETAIL | Final Certification | RTE26 | As-built plumbing schematics. | Select Status | [5 empty] | Select Audit Status |  |  | Select Audit Status
RETAIL | Final Certification | RTE26 | As-built roof plan showing the location, orientation, and angle of the panels. | Select Status
RETAIL | Final Certification | RTE26 | Purchase receipts and delivery notes for the solar panels. | Select Status
RETAIL | Final Certification | RTE26 | Photographs of the installed panels. | Select Status
RETAIL | Preliminary Certification | RTE27
RETAIL | Preliminary Certification | RTE27 | Solar Photovoltaics |  | Yes/No?
RETAIL | Preliminary Certification | RTE27 | Manufacturer’s data sheet for the panels specified with information on Wp per square meter. | Select Status | [5 empty] | Select Audit Status |  |  | Select Audit Status
RETAIL | Preliminary Certification | RTE27 | Calculation showing the proposed solar photovoltaics will deliver sufficient electricity to achieve the claimed proportion of total demand, and at least as much as the area estimated by EDGE. If not clear justification should be provided. | Select Status
RETAIL | Preliminary Certification | RTE27 | The roof plan and/or other drawings showing the location, orientation, and angle of the panels. | Select Status
RETAIL | Final Certification | RTE27
RETAIL | Final Certification | RTE27 | Solar Photovoltaics |  | % elec. Demand
RETAIL | Final Certification | RTE27 | As-built roof plan showing the location, orientation, and angle of the panels if changed from design. | Select Status | Solar PV Calculator |  |  |  |  | Select Audit Status |  |  | Select Audit Status
RETAIL | Final Certification | RTE27 | Purchase receipts and delivery notes for the solar panels. | Select Status
RETAIL | Final Certification | RTE27 | Photographs of the installed panels | Select Status
OFFICES | Preliminary Certification | Header
OFFICES | Final Certification | Header
OFFICES | Preliminary Certification | OFE01
OFFICES | Preliminary Certification | OFE01 | Reduced Window to Wall Ratio |  | % WWR
OFFICES | Preliminary Certification | OFE01 | Calculation of “Glazing Area” and “Gross Exterior Wall Area” for each façade of the building and the average building area weighted WWR using the WWR calculator | Select Status | WWR Calculator |  |  |  |  | Select Audit Status |  |  | Select Audit Status
OFFICES | Preliminary Certification | OFE01 | All façade elevation drawings showing glazing dimensions and general building dimensions. | Select Status
OFFICES | Final Certification | OFE01
OFFICES | Final Certification | OFE01 | Reduced Window to Wall Ratio |  | % WWR
OFFICES | Final Certification | OFE01 | As-built façade drawings. External and internal photographs of the building showing all the elevations. | Select Status | WWR Calculator |  |  |  |  | Select Audit Status |  |  | Select Audit Status
OFFICES | Final Certification | OFE01 | Updated WWR calculations if required, or confirmation that the design WWR is still valid. | Select Status
OFFICES | Preliminary Certification | OFE02
OFFICES | Preliminary Certification | OFE02 | Reflective Paint/Tiles for Roof |  | % SRI
OFFICES | Preliminary Certification | OFE02 | Building design drawings showing the roof material and roof finish. | Select Status | [5 empty] | Select Audit Status |  |  | Select Audit Status
OFFICES | Preliminary Certification | OFE02 | Roof specification with solar reflectivity of the roof surface indicated. | Select Status
OFFICES | Preliminary Certification | OFE02 | Bill of quantities with the roof finish clearly marked. | Select Status
OFFICES | Final Certification | OFE02
OFFICES | Final Certification | OFE02 | Reflective Paint/Tiles for Roof |  | % SRI
OFFICES | Final Certification | OFE02 | A product data sheet for the materials and finish (including the solar reflectivity value). | Select Status | [5 empty] | Select Audit Status |  |  | Select Audit Status
OFFICES | Final Certification | OFE02 | Photographs of the roof materials and finish (where the finish is white this can be awarded without further evidence). | Select Status
OFFICES | Final Certification | OFE02 | Delivery note and purchase documents indicating that the specified roof finish has been delivered to the construction site. | Select Status
OFFICES | Preliminary Certification | OFE03
OFFICES | Preliminary Certification | OFE03 | Reflective Paint for External Walls |  | % SRI
OFFICES | Preliminary Certification | OFE03 | Building design drawings showing the wall finish. | Select Status | [5 empty] | Select Audit Status |  |  | Select Audit Status
OFFICES | Preliminary Certification | OFE03 | Wall specification with solar reflectivity of the wall’s surface indicated. | Select Status
OFFICES | Preliminary Certification | OFE03 | Bill of quantities with the wall finish clearly marked. | Select Status
OFFICES | Final Certification | OFE03
OFFICES | Final Certification | OFE03 | Reflective Paint for External Walls |  | % SRI
OFFICES | Final Certification | OFE03 | A product data sheet for the wall finish (including the solar reflectivity value). | Select Status | [5 empty] | Select Audit Status |  |  | Select Audit Status
OFFICES | Final Certification | OFE03 | Photographs of the wall materials and finish (where the finish is white, this can be awarded without further evidence). | Select Status
OFFICES | Final Certification | OFE03 | Delivery note and purchase documents indicating that the specified wall finish has been delivered to the construction site. | Select Status
OFFICES | Preliminary Certification | OFE04
OFFICES | Preliminary Certification | OFE04 | External Shading Devices |  | AASF
OFFICES | Preliminary Certification | OFE04 | All façade elevation drawings highlighting the provision of horizontal and vertical shading devices. | Select Status | AASF Calculator |  |  |  |  | Select Audit Status |  |  | Select Audit Status
OFFICES | Preliminary Certification | OFE04 | Window details clearly showing the depth of the shading device and the calculation of the proportion. | Select Status
OFFICES | Preliminary Certification | OFE04 | If vertical and horizontal shading are not provided on all windows, the design team will need to provide the output from the solar shading design software. | Select Status
OFFICES | Final Certification | OFE04
OFFICES | Final Certification | OFE04 | External Shading Devices |  | AASF
OFFICES | Final Certification | OFE04 | Photographs of the shading devices on all façades. | Select Status | AASF Calculator |  |  |  |  | Select Audit Status |  |  | Select Audit Status
OFFICES | Final Certification | OFE04 | As-built façade drawings showing the shading devices that have been installed. | Select Status
OFFICES | Final Certification | OFE04 | Update of shading factor calculations in case of changes from the design stage. | Select Status
OFFICES | Preliminary Certification | OFE05
OFFICES | Preliminary Certification | OFE05 | Insulation of Roof Surface |  | W/m2K
OFFICES | Preliminary Certification | OFE05 | A roof construction detail drawing showing the type and thickness of insulation material. Ideally the roof detail drawing should be annotated with the U Value of the roof. | Select Status | U Value Calculator |  |  |  |  | Select Audit Status |  |  | Select Audit Status
OFFICES | Preliminary Certification | OFE05 | Calculations of U value either using the formula or U value calculators. | Select Status
OFFICES | Preliminary Certification | OFE05 | Manufacturer’s data sheet of specified insulation material for the roof. | Select Status
OFFICES | Final Certification | OFE05
OFFICES | Final Certification | OFE05 | Insulation of Roof Surface |  | W/m2K
OFFICES | Final Certification | OFE05 | Delivery note confirming that the insulation material was delivered to the site. | Select Status | U Value Calculator |  |  |  |  | Select Audit Status |  |  | Select Audit Status
OFFICES | Final Certification | OFE05 | Photographs of the roof construction at a point when the insulation material was visible. | Select Status
OFFICES | Final Certification | OFE05 | Updated calculations for the U value if the thickness and type of insulation changed from the original design. | Select Status
OFFICES | Preliminary Certification | OFE06
OFFICES | Preliminary Certification | OFE06 | Insulation of External Walls |  | W/m2K
OFFICES | Preliminary Certification | OFE06 | External walls construction detail drawing showing the type and thickness of the insulation material. Ideally the external walls detail drawing should be annotated with the U Value of the external walls. | Select Status | U Value Calculator |  |  |  |  | Select Audit Status |  |  | Select Audit Status
OFFICES | Preliminary Certification | OFE06 | Calculations of U value either using the formula or U value calculators. | Select Status
OFFICES | Preliminary Certification | OFE06 | Manufacturer’s data sheet of specified insulation material for the external walls. | Select Status
OFFICES | Final Certification | OFE06
OFFICES | Final Certification | OFE06 | Insulation of External Walls |  | W/m2K
OFFICES | Final Certification | OFE06 | Delivery note confirming that the insulation material was delivered to the site. | Select Status | U Value Calculator |  |  |  |  | Select Audit Status |  |  | Select Audit Status
OFFICES | Final Certification | OFE06 | Photographs of the external walls construction at a point when the insulation material was visible. | Select Status
OFFICES | Final Certification | OFE06 | Updated calculations for U value if the thickness and type of insulations changed from the original design. | Select Status
OFFICES | Preliminary Certification | OFE07
OFFICES | Preliminary Certification | OFE07 | Low-E Coated Glass |  | W/m2K & SHGC%
OFFICES | Preliminary Certification | OFE07 | Manufacturer’s data sheets showing the seasonal average U Value for the glazing (including losses through the glass and frame) and the solar heat gain coefficient (SHGC) of the glass. | Select Status | Glass Properties Calculator |  |  |  |  | Select Audit Status |  |  | Select Audit Status
OFFICES | Preliminary Certification | OFE07 | A list of different types of window included in the design (window schedule). | Select Status
OFFICES | Final Certification | OFE07
OFFICES | Final Certification | OFE07 | Low-E Coated Glass |  | W/m2K & SHGC
OFFICES | Final Certification | OFE07 | Photographs of the glazing units installed. | Select Status | Glass Properties Calculator |  |  |  |  | Select Audit Status |  |  | Select Audit Status
OFFICES | Final Certification | OFE07 | Purchase receipts and delivery notes for the glazing. | Select Status
OFFICES | Final Certification | OFE07 | Manufacturer’s data sheets showing the seasonal average U Value for the glazing (including losses through the glass and frame) and the solar heat gain coefficient (SHGC) of the glass. | Select Status
OFFICES | Preliminary Certification | OFE08
OFFICES | Preliminary Certification | OFE08 | Higher Thermal Performance Glass |  | W/m2K & SHGC%
OFFICES | Preliminary Certification | OFE08 | Manufacturer’s data sheets showing the seasonal average U Value for the glazing (including losses through the glass and frame) and the solar heat gain coefficient (SHGC) of the glass. | Select Status | Glass Properties Calculator |  |  |  |  | Select Audit Status |  |  | Select Audit Status
OFFICES | Preliminary Certification | OFE08 | A list of different types of window included in the design (window schedule). | Select Status
OFFICES | Final Certification | OFE08
OFFICES | Final Certification | OFE08 | Higher Thermal Performance Glass |  | W/m2K & SHGC
OFFICES | Final Certification | OFE08 | Photographs of the glazing units installed. | Select Status | Glass Properties Calculator |  |  |  |  | Select Audit Status |  |  | Select Audit Status
OFFICES | Final Certification | OFE08 | Purchase receipts and delivery notes for the glazing. | Select Status
OFFICES | Final Certification | OFE08 | Manufacturer’s data sheets showing the seasonal average U Value for the glazing (including losses through the glass and frame) and the solar heat gain coefficient (SHGC) of the glass. | Select Status
OFFICES | Preliminary Certification | OFE09
OFFICES | Preliminary Certification | OFE09 | Natural Ventilation with Operable Windows and No A/C |  | Yes/No?
OFFICES | Preliminary Certification | OFE09 | Typical floor plans for every floor showing corridors’ room layouts and the location of openings. | Select Status | Natural Ventilation Calculator |  |  |  |  | Select Audit Status |  |  | Select Audit Status
OFFICES | Preliminary Certification | OFE09 | Typical floor plans for every floor showing corridors’ room layouts and the location of openings. | Select Status
OFFICES | Preliminary Certification | OFE09 | Calculations showing the depth to ceiling height ratio and minimum area of opening for each typical space. | Select Status
OFFICES | Final Certification | OFE09
OFFICES | Final Certification | OFE09 | Natural Ventilation with Operable Windows and No A/C |  | Yes/No?
OFFICES | Final Certification | OFE09 | As-built drawings including floor plans and sections. | Select Status | [5 empty] | Select Audit Status |  |  | Select Audit Status
OFFICES | Final Certification | OFE09 | Confirmation from the project team that there have been no changes to the layout or the floor to ceiling height during the design/construction process. | Select Status | Natural Ventilation Calculator
OFFICES | Final Certification | OFE09 | Photographic evidence to demonstrate that the corridor layouts and location of openings as specified at the design stage have been constructed. | Select Status
OFFICES | Preliminary Certification | OFE10
OFFICES | Preliminary Certification | OFE10 | Ceiling Fans for Office Spaces |  | Yes/No?
OFFICES | Preliminary Certification | OFE10 | Mechanical and electrical layout drawings showing the location and number of ceiling fans. | Select Status | [5 empty] | Select Audit Status |  |  | Select Audit Status
OFFICES | Preliminary Certification | OFE10 | Manufacturer’s data sheet showing the energy consumption and diameter of ceiling fans selected. | Select Status
OFFICES | Final Certification | OFE10
OFFICES | Final Certification | OFE10 | Ceiling Fans for Office Spaces |  | Yes/No?
OFFICES | Final Certification | OFE10 | As-built mechanical and electrical drawings for all floors. | Select Status | [5 empty] | Select Audit Status |  |  | Select Audit Status
OFFICES | Final Certification | OFE10 | Delivery notes showing that specified fans have been delivered to the site. | Select Status
OFFICES | Final Certification | OFE10 | Photographs of the installed fans for a sample of the units covered by the assessment. | Select Status
OFFICES | Preliminary Certification | OFE11
OFFICES | Preliminary Certification | OFE11 | Variable Refrigerant Volume (VRV) Cooling System |  | COP
OFFICES | Preliminary Certification | OFE11 | Manufacturer’s data sheets for the VRV cooling system specifying COP information. | Select Status | [5 empty] | Select Audit Status |  |  | Select Audit Status
OFFICES | Preliminary Certification | OFE11 | For systems including more than one chiller unit, the design team must provide the ton-weighted average COP calculation. | Select Status | COP Calculator
OFFICES | Preliminary Certification | OFE11 | Mechanical drawings showing the location of the external and internal units. | Select Status
OFFICES | Final Certification | OFE11
OFFICES | Final Certification | OFE11 | Variable Refrigerant Volume (VRV) Cooling System |  | COP
OFFICES | Final Certification | OFE11 | As-built mechanical drawings with air conditioning schematics. | Select Status | COP Calculator |  |  |  |  | Select Audit Status |  |  | Select Audit Status
OFFICES | Final Certification | OFE11 | Delivery notes showing that specified chillers have been delivered to the site. | Select Status
OFFICES | Final Certification | OFE11 | Manufacturer’s data sheets for the VRV cooling system specifying COP information. | Select Status
OFFICES | Final Certification | OFE11 | Photographs of installed external and internal air conditioning units. | Select Status
OFFICES | Preliminary Certification | OFE12
OFFICES | Preliminary Certification | OFE12 | Air Conditioning with Air Cooled Screw Chiller |  | COP
OFFICES | Preliminary Certification | OFE12 | Manufacturer’s data sheets for the Air cooled screw chiller system specifying COP information. | Select Status | [5 empty] | Select Audit Status |  |  | Select Audit Status
OFFICES | Preliminary Certification | OFE12 | For systems including more than one chiller unit, the design team must provide the ton-weighted average COP calculation. | Select Status | COP Calculator
OFFICES | Preliminary Certification | OFE12 | Mechanical layout drawings showing the location of the external and internal units. | Select Status
OFFICES | Final Certification | OFE12
OFFICES | Final Certification | OFE12 | Air Conditioning with Air Cooled Screw Chiller |  | COP
OFFICES | Final Certification | OFE12 | As-built mechanical drawings with air conditioning schematics | Select Status | COP Calculator |  |  |  |  | Select Audit Status |  |  | Select Audit Status
OFFICES | Final Certification | OFE12 | Delivery notes showing that specified chillers have been delivered to the site. | Select Status
OFFICES | Final Certification | OFE12 | Manufacturer’s data sheets for the Air Cooled screw chiller system specifying COP information. | Select Status
OFFICES | Final Certification | OFE12 | Photographs of installed external and internal air conditioning units. | Select Status
OFFICES | Preliminary Certification | OFE13
OFFICES | Preliminary Certification | OFE13 | Air Conditioning with Water Cooled Chiller |  | COP
OFFICES | Preliminary Certification | OFE13 | Mechanical drawings with air conditioning schematics for all floors. | Select Status | COP Calculator |  |  |  |  | Select Audit Status |  |  | Select Audit Status
OFFICES | Preliminary Certification | OFE13 | Manufacturer’s data sheets for the Water cooled chiller system specifying COP information. | Select Status
OFFICES | Preliminary Certification | OFE13 | For systems including more than one chiller unit, the design team must provide the ton-weighted average COP calculation. | Select Status
OFFICES | Preliminary Certification | OFE13 | Mechanical layout drawings/schematic showing the location of the external and internal units. | Select Status
OFFICES | Final Certification | OFE13
OFFICES | Final Certification | OFE13 | Air Conditioning with Water Cooled Chiller |  | COP
OFFICES | Final Certification | OFE13 | As-built mechanical drawings with air conditioning schematics for all floors if there are changes. | Select Status | COP Calculator |  |  |  |  | Select Audit Status |  |  | Select Audit Status
OFFICES | Final Certification | OFE13 | Delivery notes showing that specified chillers have been delivered to the site. | Select Status
OFFICES | Final Certification | OFE13 | Manufacturer’s data sheets for the Water cooled chiller system specifying COP information. | Select Status
OFFICES | Final Certification | OFE13 | Photographs of installed external and internal units including chillers and cooling towers. | Select Status
OFFICES | Preliminary Certification | OFE14
OFFICES | Preliminary Certification | OFE14 | Ground Source Heat Pump |  | COP
OFFICES | Preliminary Certification | OFE14 | Manufacturer’s data sheets for the Ground Source Heat Pump system specifying COP information. | Select Status | COP Calculator |  |  |  |  | Select Audit Status |  |  | Select Audit Status
OFFICES | Preliminary Certification | OFE14 | Mechanical and electrical layout drawings showing the location of the external loops and internal equipment and distribution for all floors. | Select Status
OFFICES | Final Certification | OFE14
OFFICES | Final Certification | OFE14 | Ground Source Heat Pump |  | COP
OFFICES | Final Certification | OFE14 | As-built mechanical and electrical drawings with system schematics and distribution for all floors. | Select Status | COP Calculator |  |  |  |  | Select Audit Status |  |  | Select Audit Status
OFFICES | Final Certification | OFE14 | Delivery notes showing that specified system have been delivered to the site. | Select Status
OFFICES | Final Certification | OFE14 | Manufacturer’s data sheets for the Ground Source Heat Pump system specifying COP information. | Select Status
OFFICES | Final Certification | OFE14 | Photographs of the installation process of the external loops and internal equipment installed. | Select Status
OFFICES | Preliminary Certification | OFE15
OFFICES | Preliminary Certification | OFE15 | Absorption Chiller Powered by Waste Heat for Space Heating |  | COP
OFFICES | Preliminary Certification | OFE15 | Manufacturer’s data sheets for the absorption chiller system specifying COP information and the waste heat generator. | Select Status | [5 empty] | Select Audit Status |  |  | Select Audit Status
OFFICES | Preliminary Certification | OFE15 | For systems including more than one chiller unit, the design team must provide the average COP calculation. | Select Status | COP Calculator
OFFICES | Preliminary Certification | OFE15 | Calculation to demonstrate that generators capacity to deliver 100% of peak energy and that waste heat needed to run the absorption chiller is achieved. | Select Status
OFFICES | Preliminary Certification | OFE15 | Mechanical and electrical layout drawings showing the location of the external and internal units for all floors. | Select Status
OFFICES | Final Certification | OFE15
OFFICES | Final Certification | OFE15 | Absorption Chiller Powered by Waste Heat for Space Heating |  | COP
OFFICES | Final Certification | OFE15 | As-built mechanical and electrical drawings with air conditioning schematics for all floors and the location of the waste heat generation. | Select Status | COP Calculator |  |  |  |  | Select Audit Status |  |  | Select Audit Status
OFFICES | Final Certification | OFE15 | Delivery notes showing that specified absorption chillers have been delivered to the site. | Select Status
OFFICES | Final Certification | OFE15 | Manufacturer’s data sheets for the absorption chiller system specifying COP information and the waste heat generator. | Select Status
OFFICES | Final Certification | OFE15 | Photographs of installed external and internal air conditioning units. | Select Status
OFFICES | Preliminary Certification | OFE16
OFFICES | Preliminary Certification | OFE16 | Radiant Cooling and Heating System |  | COP
OFFICES | Preliminary Certification | OFE16 | Manufacturer’s data sheets for the radiant cooling/ heating technology used. | Select Status | [5 empty] | Select Audit Status |  |  | Select Audit Status
OFFICES | Preliminary Certification | OFE16 | Mechanical and electrical layout drawings showing the location of the panels, and the output efficiency for system. | Select Status
OFFICES | Final Certification | OFE16
OFFICES | Final Certification | OFE16 | Radiant Cooling and Heating System |  | Yes/No?
OFFICES | Final Certification | OFE16 | As-built mechanical and electrical drawings with the location of the radiant panels, and the output efficiency of the cooling/ heating system. | Select Status | [5 empty] | Select Audit Status |  |  | Select Audit Status
OFFICES | Final Certification | OFE16 | Delivery notes showing that specified radiant technology have been delivered to the site. | Select Status
OFFICES | Final Certification | OFE16 | Photographs of installed equipment related to the system. | Select Status
OFFICES | Preliminary Certification | OFE17
OFFICES | Preliminary Certification | OFE17 | Recovery of Waste Heat from the Generator for Space Heating |  | Yes/No?
OFFICES | Preliminary Certification | OFE17 | Manufacturer’s data sheets for electric generator specifying hours of operation and coverage of the demand. | Select Status | [5 empty] | Select Audit Status |  |  | Select Audit Status
OFFICES | Preliminary Certification | OFE17 | Manufacturer’s data sheets for the recovery technology used. | Select Status
OFFICES | Preliminary Certification | OFE17 | Mechanical and electrical layout drawings showing the location of the generator, the recovery technology and the output for space heating system. | Select Status
OFFICES | Preliminary Certification | OFE17 | Calculation to demonstrate that generators capacity to deliver 100% of peak energy and that waste heat covers % of the demand for space heating as calculated in EDGE software. | Select Status
OFFICES | Final Certification | OFE17
OFFICES | Final Certification | OFE17 | Recovery of Waste Heat from the Generator for Space Heating |  | Yes/No?
OFFICES | Final Certification | OFE17 | As-built mechanical and electrical drawings with the location of the generator, the recovery technology and the output for space heating system. | Select Status | [5 empty] | Select Audit Status |  |  | Select Audit Status
OFFICES | Final Certification | OFE17 | Delivery notes showing that specified electric generator and the recovery technology have been delivered to the site. | Select Status
OFFICES | Final Certification | OFE17 | Manufacturer’s data sheets for electric generator. | Select Status
OFFICES | Final Certification | OFE17 | Photographs of installed external and internal equipment related to the system. | Select Status
OFFICES | Preliminary Certification | OFE18
OFFICES | Preliminary Certification | OFE18 | Variable Speed Drives on the Fans of Cooling Towers |  | Yes/No?
OFFICES | Preliminary Certification | OFE18 | Mechanical and electrical layout drawings highlighting the use of VSD in the fans of the cooling towers. | Select Status | [5 empty] | Select Audit Status |  |  | Select Audit Status
OFFICES | Preliminary Certification | OFE18 | Manufacturer’s data sheets for the air conditioning with Water cooled chiller and cooling towers, showing the specification of VSDs in the fans of the cooling towers. | Select Status
OFFICES | Preliminary Certification | OFE18 | For systems including more than one cooling tower, the design team must ensure that all fans are provided with VSDs. | Select Status
OFFICES | Final Certification | OFE18
OFFICES | Final Certification | OFE18 | Variable Speed Drives on the Fans of Cooling Towers |  | Yes/No?
OFFICES | Final Certification | OFE18 | Delivery notes showing that specified VSDs have been delivered to the site along with the cooling towers and the water cooled chillers. | Select Status | [5 empty] | Select Audit Status |  |  | Select Audit Status
OFFICES | Final Certification | OFE18 | Manufacturer’s data sheets for the air conditioning with Water cooled chiller, showing the specification of VSDs in the fans of the cooling towers. | Select Status
OFFICES | Final Certification | OFE18 | Photographs of installed VSDs in the cooling towers. | Select Status
OFFICES | Preliminary Certification | OFE19
OFFICES | Preliminary Certification | OFE19 | Variable Frequency Drives in AHUs |  | Yes/No?
OFFICES | Preliminary Certification | OFE19 | Mechanical and electrical layout drawings showing the whole HVAC system and highlighting the use of VSD in AHU fans. | Select Status | [5 empty] | Select Audit Status |  |  | Select Audit Status
OFFICES | Preliminary Certification | OFE19 | Manufacturer’s data sheets VSD for fans. | Select Status
OFFICES | Final Certification | OFE19
OFFICES | Final Certification | OFE19 | Variable Frequency Drives in AHUs |  | Yes/No?
OFFICES | Final Certification | OFE19 | Delivery notes showing that specified VSDs have been delivered to the site. | Select Status | [5 empty] | Select Audit Status |  |  | Select Audit Status
OFFICES | Final Certification | OFE19 | Manufacturer’s data sheets for VSD for fan motors. | Select Status
OFFICES | Final Certification | OFE19 | Photographs of installed VSD for fan motors. | Select Status
OFFICES | Preliminary Certification | OFE20
OFFICES | Preliminary Certification | OFE20 | Variable Speed Drives Pumps |  | Yes/No?
OFFICES | Preliminary Certification | OFE20 | Mechanical and electrical layout drawings showing the whole HVAC system and highlighting the use of VSD pumps. | Select Status | [5 empty] | Select Audit Status |  |  | Select Audit Status
OFFICES | Preliminary Certification | OFE20 | Manufacturer’s data sheets VSD pumps. | Select Status
OFFICES | Final Certification | OFE20
OFFICES | Final Certification | OFE20 | Variable Speed Drives Pumps |  | Yes/No?
OFFICES | Final Certification | OFE20 | Delivery notes showing that specified VSDs have been delivered to the site | Select Status | [5 empty] | Select Audit Status |  |  | Select Audit Status
OFFICES | Final Certification | OFE20 | Manufacturer’s data sheets for VSD pumps. | Select Status
OFFICES | Final Certification | OFE20 | Photographs of installed VSD pumps. | Select Status
OFFICES | Preliminary Certification | OFE21
OFFICES | Preliminary Certification | OFE21 | Sensible Heat Recovery from Exhaust Air |  | % efficiency
OFFICES | Preliminary Certification | OFE21 | Manufacturer’s data sheets for sensible heat recovery device specifying Temperature Transfer Efficiency. | Select Status | [5 empty] | Select Audit Status |  |  | Select Audit Status
OFFICES | Preliminary Certification | OFE21 | Mechanical and electrical layout drawings showing the location of the heat recovery technology. | Select Status
OFFICES | Preliminary Certification | OFE21 | In case, manufacture’ data do not specify TTE, calculation to demonstrate efficiency should be undertaken. | Select Status
OFFICES | Final Certification | OFE21
OFFICES | Final Certification | OFE21 | Sensible Heat Recovery from Exhaust Air |  | % efficiency
OFFICES | Final Certification | OFE21 | As-built mechanical and electrical drawings with the location of recovery technology, if changed from design. | Select Status | [5 empty] | Select Audit Status |  |  | Select Audit Status
OFFICES | Final Certification | OFE21 | Delivery notes showing that specified recovery technology have been delivered to the site. | Select Status
OFFICES | Final Certification | OFE21 | Manufacturer’s data sheets for the Sensible Heat recovery technology used specifying efficiency (TTE) if changed from design. | Select Status
OFFICES | Final Certification | OFE21 | Photographs of installed heat recovery system. | Select Status
OFFICES | Preliminary Certification | OFE22
OFFICES | Preliminary Certification | OFE22 | High Efficiency Condensing Boiler for Space Heating |  | % efficiency
OFFICES | Preliminary Certification | OFE22 | Manufacturer’s data sheet for the condensing boiler/s specified. | Select Status | Heating Efficiency Calculator |  |  |  |  | Select Audit Status |  |  | Select Audit Status
OFFICES | Preliminary Certification | OFE22 | System schematics showing the brand and model of boiler/s. | Select Status
OFFICES | Preliminary Certification | OFE22 | If multiple condensing boilers with different efficiencies are specified, then the calculation of average weighted efficiency must be provided. | Select Status
OFFICES | Final Certification | OFE22
OFFICES | Final Certification | OFE22 | High Efficiency Condensing Boiler for Space Heating |  | % efficiency
OFFICES | Final Certification | OFE22 | Updated system schematics. | Select Status | Heating Efficiency Calculator |  |  |  |  | Select Audit Status |  |  | Select Audit Status
OFFICES | Final Certification | OFE22 | Photographs of the installed condensing boilers. | Select Status
OFFICES | Final Certification | OFE22 | Purchase receipts and delivery notes for the condensing boilers. | Select Status
OFFICES | Final Certification | OFE22 | Manufacturer’s data sheet for the condensing boiler/s purchased. | Select Status
OFFICES | Preliminary Certification | OFE23
OFFICES | Preliminary Certification | OFE23 | Air Economizers During Favorable Outdoor Conditions |  | Yes/No?
OFFICES | Preliminary Certification | OFE23 | Manufacturer’s data sheet for the air economizer specified. | Select Status | [5 empty] | Select Audit Status |  |  | Select Audit Status
OFFICES | Preliminary Certification | OFE23 | System schematics showing the location, brand and model of the air economizer. | Select Status
OFFICES | Final Certification | OFE23
OFFICES | Final Certification | OFE23 | Air Economizers During Favorable Outdoor Conditions |  | Yes/No?
OFFICES | Final Certification | OFE23 | Updated system schematics. | Select Status | [5 empty] | Select Audit Status |  |  | Select Audit Status
OFFICES | Final Certification | OFE23 | Photographs of the installed economizer. | Select Status
OFFICES | Final Certification | OFE23 | Purchase receipts and delivery notes for the economizers. | Select Status
OFFICES | Final Certification | OFE23 | Manufacturer’s data sheet for the economizers purchased. | Select Status
OFFICES | Preliminary Certification | OFE24
OFFICES | Preliminary Certification | OFE24 | Energy-Saving Light Bulbs - Internal Spaces |  | Yes/No?
OFFICES | Preliminary Certification | OFE24 | Lighting schedule listing type and number of bulbs specified. | Select Status | [5 empty] | Select Audit Status |  |  | Select Audit Status
OFFICES | Preliminary Certification | OFE24 | Electrical layout drawings showing the location and type of all installed bulbs. | Select Status
OFFICES | Final Certification | OFE24
OFFICES | Final Certification | OFE24 | Energy-Saving Light Bulbs - Internal Spaces |  | Yes/No?
OFFICES | Final Certification | OFE24 | Photographs of the lighting installation. It is not necessary to take photos of every single installed lamp, but the auditor must be convinced that a reasonable proportion has been checked and verified. | Select Status | [5 empty] | Select Audit Status |  |  | Select Audit Status
OFFICES | Final Certification | OFE24 | As-built electrical drawings with the lighting layout if changed from design. | Select Status
OFFICES | Final Certification | OFE24 | Purchase receipts and delivery notes for lamps | Select Status
OFFICES | Preliminary Certification | OFE25
OFFICES | Preliminary Certification | OFE25 | Energy-Saving Light Bulbs - External Spaces |  | Yes/No?
OFFICES | Preliminary Certification | OFE25 | Lighting schedule listing type and number of bulbs specified. | Select Status | [5 empty] | Select Audit Status |  |  | Select Audit Status
OFFICES | Preliminary Certification | OFE25 | Electrical layout drawings showing the location and type of all installed bulbs. | Select Status
OFFICES | Final Certification | OFE25
OFFICES | Final Certification | OFE25 | Energy-Saving Light Bulbs - External Spaces |  | Yes/No?
OFFICES | Final Certification | OFE25 | Photographs of the lighting installation. It is not necessary to take photos of every single installed lamp, but the auditor must be convinced that a reasonable proportion has been checked and verified. | Select Status | [5 empty] | Select Audit Status |  |  | Select Audit Status
OFFICES | Final Certification | OFE25 | As-built electrical drawings with the lighting layout if changed from design. | Select Status
OFFICES | Final Certification | OFE25 | Purchase receipts and delivery notes for lamps | Select Status
OFFICES | Preliminary Certification | OFE26
OFFICES | Preliminary Certification | OFE26 | Lighting Controls for Corridors and Staircases |  | Yes/No?
OFFICES | Preliminary Certification | OFE26 | Electrical layout drawings showing type and location of sensors/controls. | Select Status | [5 empty] | Select Audit Status |  |  | Select Audit Status
OFFICES | Preliminary Certification | OFE26 | Specification of the sensors/controls from manufacturer. | Select Status
OFFICES | Final Certification | OFE26
OFFICES | Final Certification | OFE26 | Lighting Controls for Corridors and Staircases |  | Yes/No?
OFFICES | Final Certification | OFE26 | Photographs of lighting controls. It is not necessary to take photos of every single sensor, but the auditor must be convinced that a reasonable proportion has been checked and verified. | Select Status | [5 empty] | Select Audit Status |  |  | Select Audit Status
OFFICES | Final Certification | OFE26 | As-built electrical layout drawings showing type and location of sensors/controls if changed from design. | Select Status
OFFICES | Final Certification | OFE26 | Purchase receipts and delivery notes for sensors/controls. | Select Status
OFFICES | Preliminary Certification | OFE27
OFFICES | Preliminary Certification | OFE27 | Occupancy Sensors in Bathrooms, Conference Rooms, and Closed Cabins |  | Yes/No?
OFFICES | Preliminary Certification | OFE27 | Electrical layout drawings showing the location of the occupancy sensors. | Select Status | [5 empty] | Select Audit Status |  |  | Select Audit Status
OFFICES | Preliminary Certification | OFE27 | Specification of the sensors from manufacturer. | Select Status
OFFICES | Final Certification | OFE27
OFFICES | Final Certification | OFE27 | Occupancy Sensors in Bathrooms, Conference Rooms, and Closed Cabins |  | Yes/No?
OFFICES | Final Certification | OFE27 | Photographs of occupancy sensor controls. It is not necessary to take photos of every single sensor, but the auditor must be convinced that a reasonable proportion has been checked and verified. | Select Status | [5 empty] | Select Audit Status |  |  | Select Audit Status
OFFICES | Final Certification | OFE27 | As-built electrical layout drawings showing the location of the occupancy sensors if changed from design. | Select Status
OFFICES | Final Certification | OFE27 | Purchase receipts and delivery notes for sensors. | Select Status
OFFICES | Preliminary Certification | OFE28
OFFICES | Preliminary Certification | OFE28 | Occupancy Sensors in Open Offices |  | Yes/No?
OFFICES | Preliminary Certification | OFE28 | Electrical layout drawings showing the location of the occupancy sensors. | Select Status | [5 empty] | Select Audit Status |  |  | Select Audit Status
OFFICES | Preliminary Certification | OFE28 | Specification of the sensors from manufacturer. | Select Status
OFFICES | Final Certification | OFE28
OFFICES | Final Certification | OFE28 | Occupancy Sensors in Open Offices |  | Yes/No?
OFFICES | Final Certification | OFE28 | Photographs of occupancy sensor controls. It is not necessary to take photos of every single sensor, but the auditor must be convinced that a reasonable proportion has been checked and verified. | Select Status | [5 empty] | Select Audit Status |  |  | Select Audit Status
OFFICES | Final Certification | OFE28 | As-built electrical layout drawings showing the location of the occupancy sensors if changed from design. | Select Status
OFFICES | Final Certification | OFE28 | Purchase receipts and delivery notes for sensors. | Select Status
OFFICES | Preliminary Certification | OFE29
OFFICES | Preliminary Certification | OFE29 | Daylight Photoelectric Sensors for Internal Spaces |  | Yes/No?
OFFICES | Preliminary Certification | OFE29 | Electrical layout drawings showing the location of the photosensors and the lighting circuits controlled by them. | Select Status | [5 empty] | Select Audit Status |  |  | Select Audit Status
OFFICES | Preliminary Certification | OFE29 | Specification of the sensors from manufacturer. | Select Status
OFFICES | Final Certification | OFE29
OFFICES | Final Certification | OFE29 | Daylight Photoelectric Sensors for Internal Spaces |  | Yes/No?
OFFICES | Final Certification | OFE29 | Photographs of photosensor controls. It is not necessary to take photos of every single sensor, but the auditor must be convinced that a reasonable proportion has been checked and verified. | Select Status | [5 empty] | Select Audit Status |  |  | Select Audit Status
OFFICES | Final Certification | OFE29 | As-built electrical layout drawings showing the location of the photosensors, and connected lighting circuits if changed from design. | Select Status
OFFICES | Final Certification | OFE29 | Purchase receipts and delivery notes for sensors. | Select Status
OFFICES | Preliminary Certification | OFE30
OFFICES | Preliminary Certification | OFE30 | Solar Photovoltaics |  | % elec. Demand
OFFICES | Preliminary Certification | OFE30 | Manufacturer’s data sheet for the panels specified with information on Wp per square meter. | Select Status | [5 empty] | Select Audit Status |  |  | Select Audit Status
OFFICES | Preliminary Certification | OFE30 | Calculations showing the proposed panels will deliver sufficient electricity to achieve the claimed proportion of total demand, and at least as much as the area estimated by EDGE. | Select Status | Solar PV Calculator
OFFICES | Preliminary Certification | OFE30 | The roof plan and/or other drawings showing the location, orientation, and angle of the panels. | Select Status
OFFICES | Final Certification | OFE30
OFFICES | Final Certification | OFE30 | Solar Photovoltaics |  | % elec. Demand
OFFICES | Final Certification | OFE30 | As-built roof plan showing the location, orientation, and angle of the panels if changed from design. | Select Status | Solar PV Calculator |  |  |  |  | Select Audit Status |  |  | Select Audit Status
OFFICES | Final Certification | OFE30 | Purchase receipts and delivery notes for the solar panels. | Select Status
OFFICES | Final Certification | OFE30 | Photographs of the installed panels | Select Status
HOSPITALS | Preliminary Certification | Header
HOSPITALS | Final Certification | Header
HOSPITALS | Preliminary Certification | HSE01
HOSPITALS | Preliminary Certification | HSE01 | Reduced Window to Wall Ratio |  | % WWR
HOSPITALS | Preliminary Certification | HSE01 | Calculation of “Glazing Area” and “Gross Exterior Wall Area” for each façade of the building and the average building area weighted WWR using the WWR calculator | Select Status | WWR Calculator |  |  |  |  | Select Audit Status |  |  | Select Audit Status
HOSPITALS | Preliminary Certification | HSE01 | All façade elevation drawings showing glazing dimensions and general building dimensions. | Select Status
HOSPITALS | Final Certification | HSE01
HOSPITALS | Final Certification | HSE01 | Reduced Window to Wall Ratio |  | % WWR
HOSPITALS | Final Certification | HSE01 | As-built façade drawings. External and internal photographs of the building showing all the elevations. | Select Status | WWR Calculator |  |  |  |  | Select Audit Status |  |  | Select Audit Status
HOSPITALS | Final Certification | HSE01 | Updated WWR calculations if required, or confirmation that the design WWR is still valid. | Select Status
HOSPITALS | Preliminary Certification | HSE02
HOSPITALS | Preliminary Certification | HSE02 | Reflective Paint/Tiles for Roof |  | % SRI
HOSPITALS | Preliminary Certification | HSE02 | Building design drawings showing the roof material and roof finish. | Select Status | [5 empty] | Select Audit Status |  |  | Select Audit Status
HOSPITALS | Preliminary Certification | HSE02 | Roof specification with solar reflectivity of the roof surface indicated. | Select Status
HOSPITALS | Preliminary Certification | HSE02 | Bill of quantities with the roof finish clearly marked. | Select Status
HOSPITALS | Final Certification | HSE02
HOSPITALS | Final Certification | HSE02 | Reflective Paint/Tiles for Roof |  | % SRI
HOSPITALS | Final Certification | HSE02 | A product data sheet for the materials and finish (including the solar reflectivity value). | Select Status | [5 empty] | Select Audit Status |  |  | Select Audit Status
HOSPITALS | Final Certification | HSE02 | Photographs of the roof materials and finish (where the finish is white this can be awarded without further evidence). | Select Status
HOSPITALS | Final Certification | HSE02 | Delivery note and purchase documents indicating that the specified roof finish has been delivered to the construction site. | Select Status
HOSPITALS | Preliminary Certification | HSE03
HOSPITALS | Preliminary Certification | HSE03 | Reflective Paint for External Walls |  | % SRI
HOSPITALS | Preliminary Certification | HSE03 | Building design drawings showing the wall finish. | Select Status | [5 empty] | Select Audit Status |  |  | Select Audit Status
HOSPITALS | Preliminary Certification | HSE03 | Wall specification with solar reflectivity of the wall’s surface indicated. | Select Status
HOSPITALS | Preliminary Certification | HSE03 | Bill of quantities with the wall finish clearly marked. | Select Status
HOSPITALS | Final Certification | HSE03
HOSPITALS | Final Certification | HSE03 | Reflective Paint for External Walls |  | % SRI
HOSPITALS | Final Certification | HSE03 | A product data sheet for the wall finish (including the solar reflectivity value). | Select Status | [5 empty] | Select Audit Status |  |  | Select Audit Status
HOSPITALS | Final Certification | HSE03 | Photographs of the wall materials and finish (where the finish is white, this can be awarded without further evidence). | Select Status
HOSPITALS | Final Certification | HSE03 | Delivery note and purchase documents indicating that the specified wall finish has been delivered to the construction site. | Select Status
HOSPITALS | Preliminary Certification | HSE04
HOSPITALS | Preliminary Certification | HSE04 | External Shading Devices |  | AASF
HOSPITALS | Preliminary Certification | HSE04 | All façade elevation drawings highlighting the provision of horizontal and vertical shading devices. | Select Status | [5 empty] | Select Audit Status |  |  | Select Audit Status
HOSPITALS | Preliminary Certification | HSE04 | Window details clearly showing the depth of the shading device and the calculation of the proportion. | Select Status | AASF Calculator
HOSPITALS | Preliminary Certification | HSE04 | If vertical and horizontal shading are not provided on all windows, the design team will need to provide the output from the solar shading design software. | Select Status
HOSPITALS | Final Certification | HSE04
HOSPITALS | Final Certification | HSE04 | External Shading Devices |  | AASF
HOSPITALS | Final Certification | HSE04 | Photographs of the shading devices on all façades. | Select Status | AASF Calculator |  |  |  |  | Select Audit Status |  |  | Select Audit Status
HOSPITALS | Final Certification | HSE04 | As-built façade drawings showing the shading devices that have been installed. | Select Status
HOSPITALS | Final Certification | HSE04 | Update of shading factor calculations in case of changes from the design stage. | Select Status
HOSPITALS | Preliminary Certification | HSE05
HOSPITALS | Preliminary Certification | HSE05 | Insulation of Roof Surface |  | W/m2K
HOSPITALS | Preliminary Certification | HSE05 | A roof construction detail drawing showing the type and thickness of insulation material. Ideally the roof detail drawing should be annotated with the U Value of the roof. | Select Status | [5 empty] | Select Audit Status |  |  | Select Audit Status
HOSPITALS | Preliminary Certification | HSE05 | Calculations of U value either using the formula or U value calculators. | Select Status | U Value Calculator
HOSPITALS | Preliminary Certification | HSE05 | Manufacturer’s data sheet of specified insulation material for the roof. | Select Status
HOSPITALS | Final Certification | HSE05
HOSPITALS | Final Certification | HSE05 | Insulation of Roof Surface |  | W/m2K
HOSPITALS | Final Certification | HSE05 | Delivery note confirming that the insulation material was delivered to the site. | Select Status | U Value Calculator |  |  |  |  | Select Audit Status |  |  | Select Audit Status
HOSPITALS | Final Certification | HSE05 | Photographs of the roof construction at a point when the insulation material was visible. | Select Status
HOSPITALS | Final Certification | HSE05 | Updated calculations for the U value if the thickness and type of insulation changed from the original design. | Select Status
HOSPITALS | Preliminary Certification | HSE06
HOSPITALS | Preliminary Certification | HSE06 | Insulation of External Walls |  | W/m2K
HOSPITALS | Preliminary Certification | HSE06 | External walls construction detail drawing showing the type and thickness of the insulation material. Ideally the external walls detail drawing should be annotated with the U Value of the external walls. | Select Status | [5 empty] | Select Audit Status |  |  | Select Audit Status
HOSPITALS | Preliminary Certification | HSE06 | Calculations of U value either using the formula or U value calculators. | Select Status | U Value Calculator
HOSPITALS | Preliminary Certification | HSE06 | Manufacturer’s data sheet of specified insulation material for the external walls. | Select Status
HOSPITALS | Final Certification | HSE06
HOSPITALS | Final Certification | HSE06 | Insulation of External Walls |  | W/m2K
HOSPITALS | Final Certification | HSE06 | Delivery note confirming that the insulation material was delivered to the site. | Select Status | U Value Calculator |  |  |  |  | Select Audit Status |  |  | Select Audit Status
HOSPITALS | Final Certification | HSE06 | Photographs of the external walls construction at a point when the insulation material was visible. | Select Status
HOSPITALS | Final Certification | HSE06 | Updated calculations for U value if the thickness and type of insulations changed from the original design. | Select Status
HOSPITALS | Preliminary Certification | HSE07
HOSPITALS | Preliminary Certification | HSE07 | Low-E Coated Glass |  | W/m2K & SHGC%
HOSPITALS | Preliminary Certification | HSE07 | Manufacturer’s data sheets showing the seasonal average U Value for the glazing (including losses through the glass and frame) and the solar heat gain coefficient (SHGC) of the glass. | Select Status | Glass Properties Calculator |  |  |  |  | Select Audit Status |  |  | Select Audit Status
HOSPITALS | Preliminary Certification | HSE07 | A list of different types of window included in the design (window schedule). | Select Status
HOSPITALS | Final Certification | HSE07
HOSPITALS | Final Certification | HSE07 | Low-E Coated Glass |  | W/m2K & SHGC
HOSPITALS | Final Certification | HSE07 | Photographs of the glazing units installed. | Select Status | Glass Properties Calculator |  |  |  |  | Select Audit Status |  |  | Select Audit Status
HOSPITALS | Final Certification | HSE07 | Purchase receipts and delivery notes for the glazing. | Select Status
HOSPITALS | Final Certification | HSE07 | Manufacturer’s data sheets showing the seasonal average U Value for the glazing (including losses through the glass and frame) and the solar heat gain coefficient (SHGC) of the glass. | Select Status
HOSPITALS | Preliminary Certification | HSE08
HOSPITALS | Preliminary Certification | HSE08 | Higher Thermal Performance Glass |  | W/m2K & SHGC%
HOSPITALS | Preliminary Certification | HSE08 | Manufacturer’s data sheets showing the seasonal average U Value for the glazing (including losses through the glass and frame) and the solar heat gain coefficient (SHGC) of the glass. | Select Status | Glass Properties Calculator |  |  |  |  | Select Audit Status |  |  | Select Audit Status
HOSPITALS | Preliminary Certification | HSE08 | A list of different types of window included in the design (window schedule). | Select Status
HOSPITALS | Final Certification | HSE08
HOSPITALS | Final Certification | HSE08 | Higher Thermal Performance Glass |  | W/m2K & SHGC
HOSPITALS | Final Certification | HSE08 | Photographs of the glazing units installed. | Select Status | Glass Properties Calculator |  |  |  |  | Select Audit Status |  |  | Select Audit Status
HOSPITALS | Final Certification | HSE08 | Purchase receipts and delivery notes for the glazing. | Select Status
HOSPITALS | Final Certification | HSE08 | Manufacturer’s data sheets showing the seasonal average U Value for the glazing (including losses through the glass and frame) and the solar heat gain coefficient (SHGC) of the glass. | Select Status
HOSPITALS | Preliminary Certification | HSE09
HOSPITALS | Preliminary Certification | HSE09 | Natural Ventilation with Operable Windows and No A/C- in Corridors |  | Yes/No?
HOSPITALS | Preliminary Certification | HSE09 | Typical floor plans for every floor showing corridors’ room layouts and the location of openings. | Select Status | Natural Ventilation Calculator |  |  |  |  | Select Audit Status |  |  | Select Audit Status
HOSPITALS | Preliminary Certification | HSE09 | Typical floor plans for every floor showing corridors’ room layouts and the location of openings. | Select Status
HOSPITALS | Preliminary Certification | HSE09 | Calculations showing the depth to ceiling height ratio and minimum area of opening for each typical space. | Select Status
HOSPITALS | Final Certification | HSE09
HOSPITALS | Final Certification | HSE09 | Natural Ventilation with Operable Windows and No A/C- in Corridors |  | Yes/No?
HOSPITALS | Final Certification | HSE09 | As-built drawings including floor plans and sections. | Select Status | Natural Ventilation Calculator |  |  |  |  | Select Audit Status |  |  | Select Audit Status
HOSPITALS | Final Certification | HSE09 | Confirmation from the project team that there have been no changes to the layout or the floor to ceiling height during the design/construction process. | Select Status
HOSPITALS | Final Certification | HSE09 | Photographic evidence to demonstrate that the corridor layouts and location of openings as specified at the design stage have been constructed. | Select Status
HOSPITALS | Preliminary Certification | HSE10
HOSPITALS | Preliminary Certification | HSE10 | Natural Ventilation with Operable Windows and No A/C- in lobby, waiting and consultation areas |  | Yes/No?
HOSPITALS | Preliminary Certification | HSE10 | Typical floor plans for every floor showing room layouts and the location of openings. | Select Status | [5 empty] | Select Audit Status |  |  | Select Audit Status
HOSPITALS | Preliminary Certification | HSE10 | Typical floor plans for every floor showing room layouts and the location of openings. | Select Status
HOSPITALS | Preliminary Certification | HSE10 | Calculations showing the depth to ceiling height ratio and minimum area of opening for each typical space. | Select Status
HOSPITALS | Final Certification | HSE10
HOSPITALS | Final Certification | HSE10 | Natural Ventilation with Operable Windows and No A/C- in lobby, waiting and consultation areas |  | Yes/No?
HOSPITALS | Final Certification | HSE10 | As-built drawings including floor plans and sections. | Select Status | Natural Ventilation Calculator |  |  |  |  | Select Audit Status |  |  | Select Audit Status
HOSPITALS | Final Certification | HSE10 | Confirmation from the project team that there have been no changes to the layout or the floor to ceiling height during the design/construction process. | Select Status
HOSPITALS | Final Certification | HSE10 | Photographic evidence to demonstrate that the room layouts and location of openings as specified at the design stage have been constructed. | Select Status
HOSPITALS | Preliminary Certification | HSE11
HOSPITALS | Preliminary Certification | HSE11 | Natural Ventilation with Operable Windows and No A/C- in patient rooms |  | COP
HOSPITALS | Preliminary Certification | HSE11 | Typical floor plans for every floor showing room layouts and the location of openings. | Select Status | [5 empty] | Select Audit Status |  |  | Select Audit Status
HOSPITALS | Preliminary Certification | HSE11 | Typical floor plans for every floor showing room layouts and the location of openings. | Select Status | COP Calculator
HOSPITALS | Preliminary Certification | HSE11 | Calculations showing the depth to ceiling height ratio and minimum area of opening for each typical space. | Select Status
HOSPITALS | Final Certification | HSE11
HOSPITALS | Final Certification | HSE11 | Natural Ventilation with Operable Windows and No A/C- in patient rooms |  | Yes/No?
HOSPITALS | Final Certification | HSE11 | As-built drawings including floor plans and sections. | Select Status | Natural Ventilation Calculator |  |  |  |  | Select Audit Status |  |  | Select Audit Status
HOSPITALS | Final Certification | HSE11 | Confirmation from the project team that there have been no changes to the layout or the floor to ceiling height during the design/construction process. | Select Status
HOSPITALS | Final Certification | HSE11 | Photographic evidence to demonstrate that the room layouts and location of openings as specified at the design stage have been constructed. | Select Status
HOSPITALS | Preliminary Certification | HSE12
HOSPITALS | Preliminary Certification | HSE12 | Air Economizers- except in critical areas like OT and ICU |  | COP
HOSPITALS | Preliminary Certification | HSE12 | Manufacturer’s data sheet for the air economizer specified. | Select Status | [5 empty] | Select Audit Status |  |  | Select Audit Status
HOSPITALS | Preliminary Certification | HSE12 | System schematics showing the location, brand and model of the air economizer. | Select Status | COP Calculator
HOSPITALS | Final Certification | HSE12
HOSPITALS | Final Certification | HSE12 | Air Economizers- except in critical areas like OT and ICU |  | Yes/No?
HOSPITALS | Final Certification | HSE12 | Updated system schematics. | Select Status | [5 empty] | Select Audit Status |  |  | Select Audit Status
HOSPITALS | Final Certification | HSE12 | Photographs of the installed economizer. | Select Status
HOSPITALS | Final Certification | HSE12 | Purchase receipts and delivery notes for the economizers. | Select Status
HOSPITALS | Final Certification | HSE12 | Manufacturer’s data sheet for the economizers purchased. | Select Status
HOSPITALS | Preliminary Certification | HSE13
HOSPITALS | Preliminary Certification | HSE13 | Variable Refrigerant Volume (VRV) Cooling System |  | COP
HOSPITALS | Preliminary Certification | HSE13 | Manufacturer’s data sheets for the VRV cooling system specifying COP information. | Select Status | [5 empty] | Select Audit Status |  |  | Select Audit Status
HOSPITALS | Preliminary Certification | HSE13 | For systems including more than one chiller unit, the design team must provide the average COP calculation. | Select Status | COP Calculator
HOSPITALS | Preliminary Certification | HSE13 | Mechanical drawings showing the location of the external and internal units. | Select Status
HOSPITALS | Final Certification | HSE13
HOSPITALS | Final Certification | HSE13 | Variable Refrigerant Volume (VRV) Cooling System |  | COP
HOSPITALS | Final Certification | HSE13 | As-built mechanical drawings with air conditioning schematics. | Select Status | COP Calculator |  |  |  |  | Select Audit Status |  |  | Select Audit Status
HOSPITALS | Final Certification | HSE13 | Delivery notes showing that specified chillers have been delivered to the site. | Select Status
HOSPITALS | Final Certification | HSE13 | Manufacturer’s data sheets for the VRV cooling system specifying COP information. | Select Status
HOSPITALS | Final Certification | HSE13 | Photographs of installed external and internal air conditioning units. | Select Status
HOSPITALS | Preliminary Certification | HSE14
HOSPITALS | Preliminary Certification | HSE14 | Air Conditioning with Air Cooled Chiller |  | COP
HOSPITALS | Preliminary Certification | HSE14 | Manufacturer’s data sheets for the Air cooled chiller system specifying COP information. | Select Status | COP Calculator |  |  |  |  | Select Audit Status |  |  | Select Audit Status
HOSPITALS | Preliminary Certification | HSE14 | For systems including more than one chiller unit, the design team must provide the average COP calculation. | Select Status
HOSPITALS | Preliminary Certification | HSE14 | Mechanical layout drawings showing the location of the external and internal units | Select Status
HOSPITALS | Final Certification | HSE14
HOSPITALS | Final Certification | HSE14 | Air Conditioning with Air Cooled Chiller |  | COP
HOSPITALS | Final Certification | HSE14 | As-built mechanical drawings with air conditioning schematics | Select Status | COP Calculator |  |  |  |  | Select Audit Status |  |  | Select Audit Status
HOSPITALS | Final Certification | HSE14 | Delivery notes showing that specified chillers have been delivered to the site. | Select Status
HOSPITALS | Final Certification | HSE14 | Manufacturer’s data sheets for the Air Cooled chiller system specifying COP information. | Select Status
HOSPITALS | Final Certification | HSE14 | Photographs of installed external and internal air conditioning units. | Select Status
HOSPITALS | Preliminary Certification | HSE15
HOSPITALS | Preliminary Certification | HSE15 | Air Conditioning with Water Cooled Chiller |  | COP
HOSPITALS | Preliminary Certification | HSE15 | Mechanical drawings with air conditioning schematics for all floors. | Select Status | COP Calculator |  |  |  |  | Select Audit Status |  |  | Select Audit Status
HOSPITALS | Preliminary Certification | HSE15 | Manufacturer’s data sheets for the Water cooled chiller system specifying COP information. | Select Status
HOSPITALS | Preliminary Certification | HSE15 | For systems including more than one chiller unit, the design team must provide the average COP calculation. | Select Status
HOSPITALS | Preliminary Certification | HSE15 | Mechanical layout drawings/schematic showing the location of the external and internal units. | Select Status
HOSPITALS | Final Certification | HSE15
HOSPITALS | Final Certification | HSE15 | Air Conditioning with Water Cooled Chiller |  | COP
HOSPITALS | Final Certification | HSE15 | As-built mechanical drawings with air conditioning schematics for all floors if there are changes. | Select Status | COP Calculator |  |  |  |  | Select Audit Status |  |  | Select Audit Status
HOSPITALS | Final Certification | HSE15 | Delivery notes showing that specified chillers have been delivered to the site. | Select Status
HOSPITALS | Final Certification | HSE15 | Manufacturer’s data sheets for the Water cooled chiller system specifying COP information. | Select Status
HOSPITALS | Final Certification | HSE15 | Photographs of installed external and internal units including chillers and cooling towers. | Select Status
HOSPITALS | Preliminary Certification | HSE16
HOSPITALS | Preliminary Certification | HSE16 | Ground Source Heat Pump |  | COP
HOSPITALS | Preliminary Certification | HSE16 | Manufacturer’s data sheets for the Ground Source Heat Pump system specifying COP information. | Select Status | [5 empty] | Select Audit Status |  |  | Select Audit Status
HOSPITALS | Preliminary Certification | HSE16 | Mechanical and electrical layout drawings showing the location of the external loops and internal equipment and distribution for all floors. | Select Status
HOSPITALS | Final Certification | HSE16
HOSPITALS | Final Certification | HSE16 | Ground Source Heat Pump |  | COP
HOSPITALS | Final Certification | HSE16 | As-built mechanical and electrical drawings with system schematics and distribution for all floors. | Select Status | [5 empty] | Select Audit Status |  |  | Select Audit Status
HOSPITALS | Final Certification | HSE16 | Delivery notes showing that specified system have been delivered to the site. | Select Status
HOSPITALS | Final Certification | HSE16 | Manufacturer’s data sheets for the Ground Source Heat Pump system specifying COP information. | Select Status
HOSPITALS | Final Certification | HSE16 | Photographs of the installation process of the external loops and internal equipment installed. | Select Status
HOSPITALS | Preliminary Certification | HSE17
HOSPITALS | Preliminary Certification | HSE17 | Absorption Chiller Powered by Waste Heat for Space Heating |  | Yes/No?
HOSPITALS | Preliminary Certification | HSE17 | Manufacturer’s data sheets for the absorption chiller system specifying COP information and the waste heat generator. | Select Status | [5 empty] | Select Audit Status |  |  | Select Audit Status
HOSPITALS | Preliminary Certification | HSE17 | For systems including more than one chiller unit, the design team must provide the average COP calculation. | Select Status
HOSPITALS | Preliminary Certification | HSE17 | Mechanical and electrical layout drawings showing the location of the external and internal units for all floors. | Select Status
HOSPITALS | Preliminary Certification | HSE17 | Calculation to demonstrate that generators capacity to deliver 100% of peak energy and that waste heat needed to run the absorption chiller is achieved. | Select Status
HOSPITALS | Final Certification | HSE17
HOSPITALS | Final Certification | HSE17 | Absorption Chiller Powered by Waste Heat for Space Heating |  | COP
HOSPITALS | Final Certification | HSE17 | As-built mechanical and electrical drawings with air conditioning schematics for all floors and the location of the waste heat generation. | Select Status | [5 empty] | Select Audit Status |  |  | Select Audit Status
HOSPITALS | Final Certification | HSE17 | Delivery notes showing that specified absorption chillers have been delivered to the site. | Select Status
HOSPITALS | Final Certification | HSE17 | Manufacturer’s data sheets for the absorption chiller system specifying COP information and the waste heat generator. | Select Status
HOSPITALS | Final Certification | HSE17 | Photographs of installed external and internal air conditioning units. | Select Status
HOSPITALS | Preliminary Certification | HSE18
HOSPITALS | Preliminary Certification | HSE18 | Recovery of Waste Heat from the Generator for Space Heating |  | Yes/No?
HOSPITALS | Preliminary Certification | HSE18 | Manufacturer’s data sheets for electric generator specifying hours of operation and coverage of the demand. | Select Status | [5 empty] | Select Audit Status |  |  | Select Audit Status
HOSPITALS | Preliminary Certification | HSE18 | Manufacturer’s data sheets for the recovery technology used. | Select Status
HOSPITALS | Preliminary Certification | HSE18 | Mechanical and electrical layout drawings showing the location of the generator, the recovery technology and the output for space heating system. | Select Status
HOSPITALS | Preliminary Certification | HSE18 | Calculation of generators capacity to deliver 100% of peak energy and waste heat coverage % of the demand for space heating as calculated in EDGE software. | Select Status
HOSPITALS | Final Certification | HSE18
HOSPITALS | Final Certification | HSE18 | Recovery of Waste Heat from the Generator for Space Heating |  | Yes/No?
HOSPITALS | Final Certification | HSE18 | As-built mechanical and electrical drawings with the location of the generator, the recovery technology and the output for space heating system. | Select Status | [5 empty] | Select Audit Status |  |  | Select Audit Status
HOSPITALS | Final Certification | HSE18 | Delivery notes showing that specified electric generator and the recovery technology have been delivered to the site. | Select Status
HOSPITALS | Final Certification | HSE18 | Manufacturer’s data sheets for electric generator. | Select Status
HOSPITALS | Final Certification | HSE18 | Photographs of installed external and internal equipment related to the system. | Select Status
HOSPITALS | Preliminary Certification | HSE19
HOSPITALS | Preliminary Certification | HSE19 | Variable Speed Drives on the Fans of Cooling Towers |  | Yes/No?
HOSPITALS | Preliminary Certification | HSE19 | Mechanical and electrical layout drawings highlighting the use of VSD in the fans of the cooling towers. | Select Status | [5 empty] | Select Audit Status |  |  | Select Audit Status
HOSPITALS | Preliminary Certification | HSE19 | Manufacturer’s data sheets for the air conditioning with Water cooled chiller and cooling towers, showing the specification of VSDs in the fans of the cooling towers. | Select Status
HOSPITALS | Preliminary Certification | HSE19 | For systems including more than one cooling tower, the design team must ensure that all fans are provided with VSDs. | Select Status
HOSPITALS | Final Certification | HSE19
HOSPITALS | Final Certification | HSE19 | Variable Speed Drives on the Fans of Cooling Towers |  | Yes/No?
HOSPITALS | Final Certification | HSE19 | Delivery notes showing that specified VSDs have been delivered to the site along with the cooling towers and the water cooled chillers. | Select Status | [5 empty] | Select Audit Status |  |  | Select Audit Status
HOSPITALS | Final Certification | HSE19 | Manufacturer’s data sheets for the air conditioning with Water cooled chiller, showing the specification of VSDs in the fans of the cooling towers. | Select Status
HOSPITALS | Final Certification | HSE19 | Photographs of installed VSDs in the cooling towers. | Select Status
HOSPITALS | Preliminary Certification | HSE20
HOSPITALS | Preliminary Certification | HSE20 | Variable Speed Drives in AHU |  | Yes/No?
HOSPITALS | Preliminary Certification | HSE20 | Mechanical and electrical layout drawings showing the whole HVAC system and highlighting the use of VSD in AHU fans. | Select Status | [5 empty] | Select Audit Status |  |  | Select Audit Status
HOSPITALS | Preliminary Certification | HSE20 | Manufacturer’s data sheets VSD for fans. | Select Status
HOSPITALS | Final Certification | HSE20
HOSPITALS | Final Certification | HSE20 | Variable Speed Drives in AHU |  | Yes/No?
HOSPITALS | Final Certification | HSE20 | Delivery notes showing that specified VSDs have been delivered to the site. | Select Status | [5 empty] | Select Audit Status |  |  | Select Audit Status
HOSPITALS | Final Certification | HSE20 | Manufacturer’s data sheets for VSD for fan motors. | Select Status
HOSPITALS | Final Certification | HSE20 | Photographs of installed VSD for fan motors. | Select Status
HOSPITALS | Preliminary Certification | HSE21
HOSPITALS | Preliminary Certification | HSE21 | Variable Speed Drives Pumps |  | % efficiency
HOSPITALS | Preliminary Certification | HSE21 | Mechanical and electrical layout drawings showing the whole HVAC system and highlighting the use of VSD pumps. | Select Status | [5 empty] | Select Audit Status |  |  | Select Audit Status
HOSPITALS | Preliminary Certification | HSE21 | Manufacturer’s data sheets VSD pumps. | Select Status
HOSPITALS | Final Certification | HSE21
HOSPITALS | Final Certification | HSE21 | Variable Speed Drives Pumps |  | Yes/No?
HOSPITALS | Final Certification | HSE21 | Delivery notes showing that specified VSDs have been delivered to the site. | Select Status | [5 empty] | Select Audit Status |  |  | Select Audit Status
HOSPITALS | Final Certification | HSE21 | Manufacturer’s data sheets for VSD pumps. | Select Status
HOSPITALS | Final Certification | HSE21 | Photographs of installed VSD pumps. | Select Status
HOSPITALS | Preliminary Certification | HSE22
HOSPITALS | Preliminary Certification | HSE22 | Sensible Heat Recovery from Exhaust Air |  | % efficiency
HOSPITALS | Preliminary Certification | HSE22 | Manufacturer’s data sheets for sensible heat recovery device specifying Temperature Transfer Efficiency. | Select Status | Heating Efficiency Calculator |  |  |  |  | Select Audit Status |  |  | Select Audit Status
HOSPITALS | Preliminary Certification | HSE22 | Mechanical and electrical layout drawings showing the location of the heat recovery technology and indicating % of total air passing through the heat recovery system. | Select Status
HOSPITALS | Preliminary Certification | HSE22 | In case, manufacture’ data do not specify TTE, calculation to demonstrate efficiency should be undertaken. | Select Status
HOSPITALS | Final Certification | HSE22
HOSPITALS | Final Certification | HSE22 | Sensible Heat Recovery from Exhaust Air |  | % efficiency
HOSPITALS | Final Certification | HSE22 | As-built mechanical and electrical drawings with the location of recovery technology, if changed from design. | Select Status | Heating Efficiency Calculator |  |  |  |  | Select Audit Status |  |  | Select Audit Status
HOSPITALS | Final Certification | HSE22 | Delivery notes showing that specified recovery technology have been delivered to the site. | Select Status
HOSPITALS | Final Certification | HSE22 | Manufacturer’s data sheets for the Sensible Heat recovery technology used specifying efficiency (TTE) if changed from design. | Select Status
HOSPITALS | Final Certification | HSE22 | Photographs of installed heat recovery system. | Select Status
HOSPITALS | Preliminary Certification | HSE23
HOSPITALS | Preliminary Certification | HSE23 | Earth Air Tunnel System to pre-cool/heat supply air cooling/heating air intake |  | Yes/No?
HOSPITALS | Preliminary Certification | HSE23 | Mechanical and electrical layout drawings showing the location and design of the Earth-Air tunnel system. | Select Status | [5 empty] | Select Audit Status |  |  | Select Audit Status
HOSPITALS | Preliminary Certification | HSE23 | Evidence of the ground temperature at the location of the system. | Select Status
HOSPITALS | Final Certification | HSE23
HOSPITALS | Final Certification | HSE23 | Earth Air Tunnel System to pre-cool/heat supply air cooling/heating air intake |  | Yes/No?
HOSPITALS | Final Certification | HSE23 | As-built mechanical and electrical drawings with the location and design of the Earth-Air tunnel system, if changed from design. | Select Status | [5 empty] | Select Audit Status |  |  | Select Audit Status
HOSPITALS | Final Certification | HSE23 | Photographs of the installation of Earth-Air tunnel system. | Select Status
HOSPITALS | Preliminary Certification | HSE24
HOSPITALS | Preliminary Certification | HSE24 | High Efficiency Condensing Boiler for Space Heating |  | Yes/No?
HOSPITALS | Preliminary Certification | HSE24 | Manufacturer’s data sheet for the condensing boiler/s specified. | Select Status | [5 empty] | Select Audit Status |  |  | Select Audit Status
HOSPITALS | Preliminary Certification | HSE24 | System schematics showing the brand and model of boiler/s. | Select Status
HOSPITALS | Preliminary Certification | HSE24 | If multiple condensing boilers with different efficiencies are specified, then the calculation of average weighted efficiency must be provided. | Select Status
HOSPITALS | Final Certification | HSE24
HOSPITALS | Final Certification | HSE24 | High Efficiency Condensing Boiler for Space Heating |  | % efficiency
HOSPITALS | Final Certification | HSE24 | Updated system schematics. | Select Status | [5 empty] | Select Audit Status |  |  | Select Audit Status
HOSPITALS | Final Certification | HSE24 | Photographs of the installed condensing boilers. | Select Status
HOSPITALS | Final Certification | HSE24 | Purchase receipts and delivery notes for the condensing boilers. | Select Status
HOSPITALS | Final Certification | HSE24 | Manufacturer’s data sheet for the condensing boiler/s purchased. | Select Status
HOSPITALS | Preliminary Certification | HSE25
HOSPITALS | Preliminary Certification | HSE25 | High Efficiency Boiler for Water Heating |  | Yes/No?
HOSPITALS | Preliminary Certification | HSE25 | Manufacturer’s data sheet for the boiler/s specified. | Select Status | [5 empty] | Select Audit Status |  |  | Select Audit Status
HOSPITALS | Preliminary Certification | HSE25 | System schematics showing the brand and model of boiler/s. | Select Status
HOSPITALS | Preliminary Certification | HSE25 | If multiple boilers with different efficiencies are specified, then the calculation of average weighted efficiency must be provided. | Select Status
HOSPITALS | Final Certification | HSE25
HOSPITALS | Final Certification | HSE25 | High Efficiency Boiler for Water Heating |  | % efficiency
HOSPITALS | Final Certification | HSE25 | Updated system schematics. | Select Status | [5 empty] | Select Audit Status |  |  | Select Audit Status
HOSPITALS | Final Certification | HSE25 | Photographs of the installed boilers. | Select Status
HOSPITALS | Final Certification | HSE25 | Purchase receipts and delivery notes for the boilers. | Select Status
HOSPITALS | Final Certification | HSE25 | Manufacturer’s data sheet for the boiler/s purchased. | Select Status
HOSPITALS | Preliminary Certification | HSE26
HOSPITALS | Preliminary Certification | HSE26 | Preheat Water using Waste Heat from the Generator |  | Yes/No?
HOSPITALS | Preliminary Certification | HSE26 | Manufacturer’s data sheets for generator specifying hours of operation and coverage of the demand. | Select Status | [5 empty] | Select Audit Status |  |  | Select Audit Status
HOSPITALS | Preliminary Certification | HSE26 | Manufacturer’s data sheets for the recovery technology used. | Select Status
HOSPITALS | Preliminary Certification | HSE26 | Mechanical and electrical layout drawings showing the location of the generator, the recovery technology and the output for the water heating system. | Select Status
HOSPITALS | Preliminary Certification | HSE26 | Calculation to demonstrate that waste heat covers % of the demand for hot water as calculated by EDGE software. | Select Status
HOSPITALS | Final Certification | HSE26
HOSPITALS | Final Certification | HSE26 | Preheat Water using Waste Heat from the Generator |  | Yes/No?
HOSPITALS | Final Certification | HSE26 | As-built mechanical and electrical drawings with the location of the generator, the recovery technology and the output for hot water. | Select Status | [5 empty] | Select Audit Status |  |  | Select Audit Status
HOSPITALS | Final Certification | HSE26 | Delivery notes and purchase receipts showing that specified generator and the recovery technology have been delivered to the site. | Select Status
HOSPITALS | Final Certification | HSE26 | Manufacturer’s data sheets for generator specifying hours of operation and coverage of the demand. | Select Status
HOSPITALS | Final Certification | HSE26 | Photographs of installed external and internal equipment related to the system. | Select Status
HOSPITALS | Preliminary Certification | HSE27
HOSPITALS | Preliminary Certification | HSE27 | Heat Recovery from Grey Water |  | Yes/No?
HOSPITALS | Preliminary Certification | HSE27 | Manufacturer’s data sheets for grey water heat recovery device specifying recovery technology used and its efficiency (%). | Select Status | [5 empty] | Select Audit Status |  |  | Select Audit Status
HOSPITALS | Preliminary Certification | HSE27 | Hydraulic layout drawings showing the location of the recovery technology. | Select Status
HOSPITALS | Final Certification | HSE27
HOSPITALS | Final Certification | HSE27 | Heat Recovery from Grey Water |  | Yes/No?
HOSPITALS | Final Certification | HSE27 | As-built hydraulic drawings with the location of recovery technology if changed from design. | Select Status | [5 empty] | Select Audit Status |  |  | Select Audit Status
HOSPITALS | Final Certification | HSE27 | Delivery notes and purchase receipts showing that specified recovery technology have been delivered to the site. | Select Status
HOSPITALS | Final Certification | HSE27 | Manufacturer’s data sheets for grey water heat recovery device specifying recovery technology used and its efficiency (%). | Select Status
HOSPITALS | Final Certification | HSE27 | Photographs of installed equipment related to the system. | Select Status
HOSPITALS | Preliminary Certification | HSE28
HOSPITALS | Preliminary Certification | HSE28 | Heat Recovery from Laundry Waste Water |  | Yes/No?
HOSPITALS | Preliminary Certification | HSE28 | Manufacturer’s data sheets for grey water heat recovery device specifying recovery technology used and its efficiency (%). | Select Status | [5 empty] | Select Audit Status |  |  | Select Audit Status
HOSPITALS | Preliminary Certification | HSE28 | Hydraulic layout drawings showing the location of the recovery technology installed in the laundry area. | Select Status
HOSPITALS | Final Certification | HSE28
HOSPITALS | Final Certification | HSE28 | Heat Recovery from Laundry Waste Water |  | Yes/No?
HOSPITALS | Final Certification | HSE28 | As-built hydraulic drawings with the location of recovery technology installed in the laundry area. | Select Status | [5 empty] | Select Audit Status |  |  | Select Audit Status
HOSPITALS | Final Certification | HSE28 | Delivery notes showing that specified recovery technology have been delivered to the site. | Select Status
HOSPITALS | Final Certification | HSE28 | Manufacturer’s data sheets for grey water heat recovery device specifying recovery technology used and its efficiency (%). | Select Status
HOSPITALS | Final Certification | HSE28 | Photographs of installed internal equipment related to the system. | Select Status
HOSPITALS | Preliminary Certification | HSE29
HOSPITALS | Preliminary Certification | HSE29 | Energy-Saving Light Bulbs- Internal Spaces (Except OT) |  | Yes/No?
HOSPITALS | Preliminary Certification | HSE29 | Lighting schedule listing type and number of bulbs specified. | Select Status | [5 empty] | Select Audit Status |  |  | Select Audit Status
HOSPITALS | Preliminary Certification | HSE29 | Electrical layout drawings showing the location and type of all installed bulbs. | Select Status
HOSPITALS | Final Certification | HSE29
HOSPITALS | Final Certification | HSE29 | Energy-Saving Light Bulbs- Internal Spaces (Except OT) |  | Yes/No?
HOSPITALS | Final Certification | HSE29 | Photographs of the lighting installation. It is not necessary to take photos of every single installed lamp, but the auditor must be convinced that a reasonable proportion has been checked and verified. | Select Status | [5 empty] | Select Audit Status |  |  | Select Audit Status
HOSPITALS | Final Certification | HSE29 | As-built electrical drawings with the lighting layout if changed from design. | Select Status
HOSPITALS | Final Certification | HSE29 | Purchase receipts and delivery notes for lamps | Select Status
HOSPITALS | Preliminary Certification | HSE30
HOSPITALS | Preliminary Certification | HSE30 | Energy-Saving Light Bulbs- External Spaces |  | % elec. Demand
HOSPITALS | Preliminary Certification | HSE30 | Lighting schedule listing type and number of bulbs specified. | Select Status | Solar PV Calculator |  |  |  |  | Select Audit Status |  |  | Select Audit Status
HOSPITALS | Preliminary Certification | HSE30 | Electrical layout drawings showing the location and type of all installed bulbs. | Select Status
HOSPITALS | Final Certification | HSE30
HOSPITALS | Final Certification | HSE30 | Energy-Saving Light Bulbs- External Spaces |  | Yes/No?
HOSPITALS | Final Certification | HSE30 | Photographs of the lighting installation. It is not necessary to take photos of every single installed lamp, but the auditor must be convinced that a reasonable proportion has been checked and verified. | Select Status | [5 empty] | Select Audit Status |  |  | Select Audit Status
HOSPITALS | Final Certification | HSE30 | As-built electrical drawings with the lighting layout if changed from design. | Select Status
HOSPITALS | Final Certification | HSE30 | Purchase receipts and delivery notes for lamps | Select Status
HOSPITALS | Preliminary Certification | HSE31
HOSPITALS | Preliminary Certification | HSE31 | T5 Fluorescent Light- Basement, Car Parking & Kitchen |  | % elec. Demand
HOSPITALS | Preliminary Certification | HSE31 | Lighting schedule listing type and number of bulbs specified. | Select Status | Solar PV Calculator |  |  |  |  | Select Audit Status |  |  | Select Audit Status
HOSPITALS | Preliminary Certification | HSE31 | Electrical layout drawings showing the location and type of all installed bulbs. | Select Status
HOSPITALS | Final Certification | HSE31
HOSPITALS | Final Certification | HSE31 | T5 Fluorescent Light- Basement, Car Parking & Kitchen |  | Yes/No?
HOSPITALS | Final Certification | HSE31 | Photographs of the lighting installation. It is not necessary to take photos of every single installed lamp, but the auditor must be convinced that a reasonable proportion has been checked and verified. | Select Status | [5 empty] | Select Audit Status |  |  | Select Audit Status
HOSPITALS | Final Certification | HSE31 | As-built electrical drawings with the lighting layout if changed from design. | Select Status
HOSPITALS | Final Certification | HSE31 | Purchase receipts and delivery notes for lamps | Select Status
HOSPITALS | Preliminary Certification | HSE32
HOSPITALS | Preliminary Certification | HSE32 | Lighting Controls for Corridors and Staircases |  | % elec. Demand
HOSPITALS | Preliminary Certification | HSE32 | Electrical layout drawings showing the location of the occupancy sensors highlighting the sensors location. | Select Status | Solar PV Calculator |  |  |  |  | Select Audit Status |  |  | Select Audit Status
HOSPITALS | Preliminary Certification | HSE32 | Specification of the sensors/controls from manufacturer. | Select Status
HOSPITALS | Final Certification | HSE32
HOSPITALS | Final Certification | HSE32 | Lighting Controls for Corridors and Staircases |  | Yes/No?
HOSPITALS | Final Certification | HSE32 | Photographs of lighting controls. It is not necessary to take photos of every single sensor, but the auditor must be convinced that a reasonable proportion has been checked and verified. | Select Status | [5 empty] | Select Audit Status |  |  | Select Audit Status
HOSPITALS | Final Certification | HSE32 | As-built electrical layout drawings showing type and location of sensors/controls. | Select Status
HOSPITALS | Final Certification | HSE32 | Purchase receipts and delivery notes for sensors/controls. | Select Status
HOSPITALS | Preliminary Certification | HSE33
HOSPITALS | Preliminary Certification | HSE33 | Occupancy Sensors in Bathrooms |  | % elec. Demand
HOSPITALS | Preliminary Certification | HSE33 | Electrical layout drawings showing the location of the occupancy sensors highlighting the sensors location. | Select Status | Solar PV Calculator |  |  |  |  | Select Audit Status |  |  | Select Audit Status
HOSPITALS | Preliminary Certification | HSE33 | Specification of the sensors/controls from manufacturer. | Select Status
HOSPITALS | Final Certification | HSE33
HOSPITALS | Final Certification | HSE33 | Occupancy Sensors in Bathrooms |  | Yes/No?
HOSPITALS | Final Certification | HSE33 | Photographs of occupancy sensor controls in bathrooms. It is not necessary to take photos of every single sensor, but the auditor must be convinced that a reasonable proportion has been checked and verified. | Select Status | [5 empty] | Select Audit Status |  |  | Select Audit Status
HOSPITALS | Final Certification | HSE33 | As-built electrical layout drawings showing the location of the occupancy sensors if changed from design. | Select Status
HOSPITALS | Final Certification | HSE33 | Purchase receipts and delivery notes for sensors/controls. | Select Status
HOSPITALS | Preliminary Certification | HSE34
HOSPITALS | Preliminary Certification | HSE34 | Photoelectric Sensors to Harvest Daylight |  | % elec. Demand
HOSPITALS | Preliminary Certification | HSE34 | Electrical layout drawings showing the location of the photosensors and the lighting circuits controlled by them highlighting the sensors location. | Select Status | Solar PV Calculator |  |  |  |  | Select Audit Status |  |  | Select Audit Status
HOSPITALS | Preliminary Certification | HSE34 | Specification of the sensors from manufacturer. | Select Status
HOSPITALS | Final Certification | HSE34
HOSPITALS | Final Certification | HSE34 | Photoelectric Sensors to Harvest Daylight |  | Yes/No?
HOSPITALS | Final Certification | HSE34 | Photographs of photosensor controls. It is not necessary to take photos of every single sensor, but the auditor must be convinced that a reasonable proportion has been checked and verified. | Select Status | [5 empty] | Select Audit Status |  |  | Select Audit Status
HOSPITALS | Final Certification | HSE34 | As-built electrical layout drawings showing the location of the photosensors, and connected lighting circuits if changed from design. | Select Status
HOSPITALS | Final Certification | HSE34 | Purchase receipts and delivery notes for sensors. | Select Status
HOSPITALS | Preliminary Certification | HSE35
HOSPITALS | Preliminary Certification | HSE35 | Solar Hot Water Collectors |  | % elec. Demand
HOSPITALS | Preliminary Certification | HSE35 | Manufacturer’s data sheet for the panels specified. | Select Status | Solar PV Calculator |  |  |  |  | Select Audit Status |  |  | Select Audit Status
HOSPITALS | Preliminary Certification | HSE35 | Roof plan and drawings showing location, orientation, and angle of the panels. | Select Status
HOSPITALS | Preliminary Certification | HSE35 | Building's hot water system schematic including solar panels. | Select Status
HOSPITALS | Preliminary Certification | HSE35 | Drawings showing that the total area of solar panels specified is at least as much as the area estimated by EDGE. | Select Status
HOSPITALS | Final Certification | HSE35
HOSPITALS | Final Certification | HSE35 | Solar Hot Water Collectors |  | % of Hot Water
HOSPITALS | Final Certification | HSE35 | As-built plumbing schematics. | Select Status | [5 empty] | Select Audit Status |  |  | Select Audit Status
HOSPITALS | Final Certification | HSE35 | As-built roof plan showing the location, orientation, and angle of the panels. | Select Status
HOSPITALS | Final Certification | HSE35 | Purchase receipts and delivery notes for the solar panels. | Select Status
HOSPITALS | Final Certification | HSE35 | Photographs of the installed panels. | Select Status
HOSPITALS | Preliminary Certification | HSE36
HOSPITALS | Preliminary Certification | HSE36 | Solar Photovoltaics |  | % elec. Demand
HOSPITALS | Preliminary Certification | HSE36 | Manufacturer’s data sheet for the panels specified with information on Wp per square meter. | Select Status | Solar PV Calculator |  |  |  |  | Select Audit Status |  |  | Select Audit Status
HOSPITALS | Preliminary Certification | HSE36 | Supporting calculation showing the proposed solar photovoltaics will deliver sufficient electricity to achieve the claimed proportion of total demand, and at least as much as the area estimated by EDGE. If not clear justification should be provided. | Select Status
HOSPITALS | Preliminary Certification | HSE36 | The roof plan and/or other drawings showing the location, orientation, and angle of the panels. | Select Status
HOSPITALS | Final Certification | HSE36
HOSPITALS | Final Certification | HSE36 | Solar Photovoltaics |  | % elec. Demand
HOSPITALS | Final Certification | HSE36 | As-built roof plan showing the location, orientation, and angle of the panels if changed from design. | Select Status | Solar PV Calculator |  |  |  |  | Select Audit Status |  |  | Select Audit Status
HOSPITALS | Final Certification | HSE36 | Purchase receipts and delivery notes for the solar panels. | Select Status
HOSPITALS | Final Certification | HSE36 | Photographs of the installed panels | Select Status
HOMES | Final Certification | Header
HOMES | Preliminary Certification | Header
HOMES | Preliminary Certification | HMW01
HOMES | Preliminary Certification | HMW01 | Low-Flow Showerheads |  | Lt./min
HOMES | Preliminary Certification | HMW01 | Plumbing drawings/specifications including make, model, and flow rate of the showerhead(s). | Select Status | Faucet calculation |  |  |  |  | Select Audit Status |  |  | Select Audit Status
HOMES | Preliminary Certification | HMW01 | Manufacturer’s data sheet for the showerhead(s) confirming the flow rate at 3 bar. | Select Status
HOMES | Final Certification | HMW01
HOMES | Final Certification | HMW01 | Low-Flow Showerheads |  | Lt./min
HOMES | Final Certification | HMW01 | On site test results by the auditor of the flow rate at the highest flow per minute, using a timer and a measurement container. It is also recommended to use a Pressure gauge to measure the water pressure. | Select Status | Faucet calculation |  |  |  |  | Select Audit Status |  |  | Select Audit Status
HOMES | Final Certification | HMW01 | Photographs of the installed showerhead(s). | Select Status
HOMES | Final Certification | HMW01 | Purchase receipts and delivery note for the showerhead(s). | Select Status
HOMES | Preliminary Certification | HMW02
HOMES | Preliminary Certification | HMW02 | Low-Flow Faucets for Kitchen Sinks |  | Lt./min
HOMES | Preliminary Certification | HMW02 | Plumbing drawings/specifications including make, model, and flow rate of kitchen(s) faucet(s) or flow restrictor(s). | Select Status | Faucet calculation |  |  |  |  | Select Audit Status |  |  | Select Audit Status
HOMES | Preliminary Certification | HMW02 | Manufacturer’s data sheet for faucet(s)/flow restrictor(s) confirming the flow rate at 3 bar. | Select Status
HOMES | Final Certification | HMW02
HOMES | Final Certification | HMW02 | Low-Flow Faucets for Kitchen Sinks |  | Lt./min
HOMES | Final Certification | HMW02 | Photographs of the installed faucet(s) or flow restrictor(s). | Select Status | Faucet calculation |  |  |  |  | Select Audit Status |  |  | Select Audit Status
HOMES | Final Certification | HMW02 | Purchase receipts and delivery note for faucet(s) or flow restrictor(s). | Select Status
HOMES | Preliminary Certification | HMW03
HOMES | Preliminary Certification | HMW03 | Low-Flow Faucets for Washbasins |  | Lt./min
HOMES | Preliminary Certification | HMW03 | Plumbing drawings/specifications including make, model, and flow rate of the washbasin faucet(s) or flow restrictor(s). | Select Status | Faucet calculation |  |  |  |  | Select Audit Status |  |  | Select Audit Status
HOMES | Preliminary Certification | HMW03 | Manufacturer’s data sheet for faucet(s)/flow restrictor(s) confirming the flow rate at 3 bar. | Select Status
HOMES | Final Certification | HMW03
HOMES | Final Certification | HMW03 | Low-Flow Faucets for Washbasins |  | Lt./min
HOMES | Final Certification | HMW03 | Photographs of the installed faucet(s) or flow restrictor(s). | Select Status | Faucet calculation |  |  |  |  | Select Audit Status |  |  | Select Audit Status
HOMES | Final Certification | HMW03 | Purchase receipts and delivery note for faucet(s) or flow restrictor(s). | Select Status
HOMES | Preliminary Certification | HMW04
HOMES | Preliminary Certification | HMW04 | Dual Flush for Water Closets |  | 1st - Lt./flush 2nd - Lt./flush
HOMES | Preliminary Certification | HMW04 | Plumbing drawings/specifications including make, model, and flush volumes of water closet(s). | Select Status | [5 empty] | Select Audit Status |  |  | Select Audit Status
HOMES | Preliminary Certification | HMW04 | Manufacturer’s data sheet for water closet(s) with information on the flush volume of the main and reduced flushes. | Select Status
HOMES | Final Certification | HMW04
HOMES | Final Certification | HMW04 | Dual Flush for Water Closets |  | 1st - Lt./flush 2nd - Lt./flush
HOMES | Final Certification | HMW04 | Photographs of installed water closet(s). | Select Status | [5 empty] | Select Audit Status |  |  | Select Audit Status
HOMES | Final Certification | HMW04 | Purchase receipts and delivery note for water closet(s). | Select Status
HOMES | Preliminary Certification | HMW05
HOMES | Preliminary Certification | HMW05 | Single Flush for Water Closets |  | 1st - Lt./flush 2nd - Lt./flush
HOMES | Preliminary Certification | HMW05 | Plumbing drawings/specifications including make, model, and flush volumes of water closet(s). | Select Status | [5 empty] | Select Audit Status |  |  | Select Audit Status
HOMES | Preliminary Certification | HMW05 | Manufacturer’s data sheet for water closet(s) with information on the flush volume of the flush. | Select Status
HOMES | Final Certification | HMW05
HOMES | Final Certification | HMW05 | Single Flush for Water Closets |  | 1st - Lt./flush 2nd - Lt./flush
HOMES | Final Certification | HMW05 | Photographs of installed water closet(s). | Select Status | [5 empty] | Select Audit Status |  |  | Select Audit Status
HOMES | Final Certification | HMW05 | Purchase receipts and delivery note for water closet(s). | Select Status
HOMES | Preliminary Certification | HMW06
HOMES | Preliminary Certification | HMW06 | Rainwater Harvesting System |  | % of Roof Area Used
HOMES | Preliminary Certification | HMW06 | A system schematic showing the collection area, feed pipes, and storage tank. | Select Status | Rainwater Calculator |  |  |  |  | Select Audit Status |  |  | Select Audit Status
HOMES | Preliminary Certification | HMW06 | Sizing calculations for the rainwater harvesting system. | Select Status
HOMES | Final Certification | HMW06
HOMES | Final Certification | HMW06 | Rainwater Harvesting System |  | % of Roof Area Used
HOMES | Final Certification | HMW06 | Photographs of the installed rainwater harvesting system and dual piping. | Select Status | [5 empty] | Select Audit Status |  |  | Select Audit Status
HOMES | Final Certification | HMW06 | Purchase receipt and delivery note for the rainwater harvesting/storage system. | Select Status
HOMES | Preliminary Certification | HMW07
HOMES | Preliminary Certification | HMW07 | Recycled Grey Water for Flushing |  | Yes/No
HOMES | Preliminary Certification | HMW07 | A system schematic showing the plumbing layout including the dual plumbing lines. | Select Status | Greywater calculation |  |  |  |  | Select Audit Status |  |  | Select Audit Status
HOMES | Preliminary Certification | HMW07 | Manufacturer’s data sheet of the specified grey water treatment plant. | Select Status
HOMES | Preliminary Certification | HMW07 | 1. Designed capacity of the grey water treatment system in m3/day. 2. Quantity of grey water available daily to recycle in liters/day. 3. Efficiency of the grey water system to produce treated water in liters/day. 4. Water balance chart. | Select Status
HOMES | Final Certification | HMW07
HOMES | Final Certification | HMW07 | Recycled Grey Water for Flushing |  | Yes/No
HOMES | Final Certification | HMW07 | Date stamped photographs of the installed system. | Select Status | [5 empty] | Select Audit Status |  |  | Select Audit Status
HOMES | Final Certification | HMW07 | Purchase receipt and delivery note for the water treatment and storage system. | Select Status
HOMES | Final Certification | HMW07 | Updated calculations or specifications if necessary. | Select Status
HOMES | Preliminary Certification | HMW08
HOMES | Preliminary Certification | HMW08 | Recycled Black Water for Flushing |  | Yes/No
HOMES | Preliminary Certification | HMW08 | A system schematic showing the plumbing layout including the dual plumbing lines. | Select Status | Blackwater Calculation |  |  |  |  | Select Audit Status |  |  | Select Audit Status
HOMES | Preliminary Certification | HMW08 | Manufacturer’s data sheet of the specified black water treatment plant. | Select Status
HOMES | Preliminary Certification | HMW08 | 1. Designed capacity of the black water treatment system in m3/day. 2. Quantity of black water available daily to recycle in liters/day. 3. Efficiency of the black water system to produce treated water in liters/day. 4. Water balance chart. | Select Status
HOMES | Final Certification | HMW08
HOMES | Final Certification | HMW08 | Recycled Black Water for Flushing |  | Yes/No
HOMES | Final Certification | HMW08 | Photographs of the installed system. | Select Status | [5 empty] | Select Audit Status |  |  | Select Audit Status
HOMES | Final Certification | HMW08 | Purchase receipt and delivery note for the water treatment and storage system. | Select Status
HOMES | Final Certification | HMW08 | Updated calculations or specifications if necessary. | Select Status
HOTELS | Final Certification | Header
HOTELS | Preliminary Certification | Header
HOTELS | Preliminary Certification | HTW01
HOTELS | Preliminary Certification | HTW01 | Low-Flow Showerheads in Guest Rooms |  | Lt./min
HOTELS | Preliminary Certification | HTW01 | Plumbing drawings/specifications including make, model, and flow rate of the showerhead(s). | Select Status | Faucet calculation |  |  |  |  | Select Audit Status |  |  | Select Audit Status
HOTELS | Preliminary Certification | HTW01 | Manufacturer’s data sheet for the showerhead(s) confirming the flow rate at 3 bar. | Select Status
HOTELS | Final Certification | HTW01
HOTELS | Final Certification | HTW01 | Low-Flow Showerheads in Guest Rooms |  | Lt./min
HOTELS | Final Certification | HTW01 | On site test results by the auditor of the flow rate at the highest flow per minute, using a timer and a measurement container. It is also recommended to use a pressure gauge to measure the water pressure. | Select Status | Faucet calculation |  |  |  |  | Select Audit Status |  |  | Select Audit Status
HOTELS | Final Certification | HTW01 | Photographs of the installed showerhead(s). | Select Status
HOTELS | Final Certification | HTW01 | Purchase receipts and delivery note for the showerhead(s). | Select Status
HOTELS | Preliminary Certification | HTW02
HOTELS | Preliminary Certification | HTW02 | Low-Flow Faucets in Guest Rooms |  | 1st - Lt./flush 2nd - Lt./flush
HOTELS | Preliminary Certification | HTW02 | Plumbing drawings/specifications including make, model, and flow rate of the washbasin faucet(s) or flow restrictor(s). | Select Status | [5 empty] | Select Audit Status |  |  | Select Audit Status
HOTELS | Preliminary Certification | HTW02 | Manufacturer’s data sheet for faucet(s)/flow restrictor(s) confirming the flow rate at 3 bar. | Select Status
HOTELS | Final Certification | HTW02
HOTELS | Final Certification | HTW02 | Low-Flow Faucets in Guest Rooms |  | 1st - Lt./flush 2nd - Lt./flush
HOTELS | Final Certification | HTW02 | On site test results by the auditor of the flow rate at the highest flow per minute, using a timer and a measurement container. It is also recommended to use a pressure gauge to measure the water pressure. | Select Status | [5 empty] | Select Audit Status |  |  | Select Audit Status
HOTELS | Final Certification | HTW02 | Photographs of the installed faucet(s) or flow restrictor(s). | Select Status
HOTELS | Final Certification | HTW02 | Purchase receipts and delivery note for faucet(s) or flow restrictor(s). | Select Status
HOTELS | Preliminary Certification | HTW03
HOTELS | Preliminary Certification | HTW03 | Dual Flush for Water Closets in Guest Rooms |  | Lt./flush
HOTELS | Preliminary Certification | HTW03 | Plumbing drawings/specifications including make, model, and flush volumes of water closet(s). | Select Status | [5 empty] | Select Audit Status |  |  | Select Audit Status
HOTELS | Preliminary Certification | HTW03 | Manufacturer’s data sheet for water closet(s) with information on the flush volume of the main and reduced flushes. | Select Status
HOTELS | Final Certification | HTW03
HOTELS | Final Certification | HTW03 | Dual Flush for Water Closets in Guest Rooms |  | Lt./flush
HOTELS | Final Certification | HTW03 | Photographs of installed water closet(s). | Select Status | [5 empty] | Select Audit Status |  |  | Select Audit Status
HOTELS | Final Certification | HTW03 | Purchase receipts and delivery note for water closet(s). | Select Status
HOTELS | Preliminary Certification | HTW04
HOTELS | Preliminary Certification | HTW04 | Water-Efficient Front Loading Washing Machines |  | Lt./min
HOTELS | Preliminary Certification | HTW04 | Manufacturer’s data sheet for washing machine(s) selected with information on the water consumption and maximum load capacity in kilograms. | Select Status | Faucet calculation
HOTELS | Final Certification | HTW04
HOTELS | Final Certification | HTW04 | Water-Efficient Front Loading Washing Machines |  | Lt./min
HOTELS | Final Certification | HTW04 | Photographs of installed front loading washing machine(s). | Select Status | Faucet calculation |  |  |  |  | Select Audit Status |  |  | Select Audit Status
HOTELS | Final Certification | HTW04 | Purchase receipts and delivery note for washing machine(s). | Select Status
HOTELS | Preliminary Certification | HTW05
HOTELS | Preliminary Certification | HTW05 | Water-Efficient Urinals in all other Bathrooms |  | Yes/No
HOTELS | Preliminary Certification | HTW05 | Plumbing drawings/specifications including make, model, and flush volume of the urinal(s). | Select Status | Condensate Calculation |  |  |  |  | Select Audit Status |  |  | Select Audit Status
HOTELS | Preliminary Certification | HTW05 | Manufacturer’s data sheet for urinal(s) with information on the flush volume. | Select Status
HOTELS | Final Certification | HTW05
HOTELS | Final Certification | HTW05 | Water-Efficient Urinals in all other Bathrooms |  | Yes/No
HOTELS | Final Certification | HTW05 | Photographs of installed urinal(s). | Select Status | [5 empty] | Select Audit Status |  |  | Select Audit Status
HOTELS | Final Certification | HTW05 | Purchase receipts and delivery note for urinal(s). | Select Status
HOTELS | Preliminary Certification | HTW06
HOTELS | Preliminary Certification | HTW06 | Dual Flush for Water Closets in all other Bathrooms |  | % of Roof Area Used
HOTELS | Preliminary Certification | HTW06 | Plumbing drawings/specifications including make, model, and flush volumes of water closet(s). | Select Status | Rainwater Calculator |  |  |  |  | Select Audit Status |  |  | Select Audit Status
HOTELS | Preliminary Certification | HTW06 | Manufacturer’s data sheet for water closet(s) with information on the flush volume of the main and reduced flushes. | Select Status
HOTELS | Final Certification | HTW06
HOTELS | Final Certification | HTW06 | Dual Flush for Water Closets in all other Bathrooms |  | % of Roof Area Used
HOTELS | Final Certification | HTW06 | Photographs of installed water closet(s). | Select Status | [5 empty] | Select Audit Status |  |  | Select Audit Status
HOTELS | Final Certification | HTW06 | Purchase receipts and delivery note for water closet(s). | Select Status
HOTELS | Preliminary Certification | HTW07
HOTELS | Preliminary Certification | HTW07 | Aerators for Faucets & Auto Shut-Off Faucets in all other Bathrooms |  | Yes/No
HOTELS | Preliminary Certification | HTW07 | Plumbing drawings/specifications including make, model, auto shut-off mechanism and flow rate of the washbasin faucet(s) | Select Status | Greywater calculation |  |  |  |  | Select Audit Status |  |  | Select Audit Status
HOTELS | Preliminary Certification | HTW07 | Manufacturer’s data sheet for faucet(s)/flow aerator(s) confirming the flow rate at 3 bar. | Select Status
HOTELS | Final Certification | HTW07
HOTELS | Final Certification | HTW07 | Aerators for Faucets & Auto Shut-Off Faucets in all other Bathrooms |  | Yes/No
HOTELS | Final Certification | HTW07 | On site test results by the auditor of the flow rate at the highest flow per minute, using a timer and a measurement container. It is also recommended to use a pressure gauge to measure the water pressure. | Select Status | [5 empty] | Select Audit Status |  |  | Select Audit Status
HOTELS | Final Certification | HTW07 | Photographs of the installed faucet(s). | Select Status
HOTELS | Final Certification | HTW07 | Purchase receipts and delivery note for faucet(s) which includes make, model and auto shut-off mechanism. | Select Status
HOTELS | Preliminary Certification | HTW08
HOTELS | Preliminary Certification | HTW08 | Water-Efficient Dishwashers |  | Yes/No
HOTELS | Preliminary Certification | HTW08 | Summary list of the dishwasher(s) to be installed in the building, including quantity and proof of maximum water use. | Select Status | Blackwater Calculation |  |  |  |  | Select Audit Status |  |  | Select Audit Status
HOTELS | Preliminary Certification | HTW08 | Specifications from manufacture detailing water use. | Select Status
HOTELS | Final Certification | HTW08
HOTELS | Final Certification | HTW08 | Water-Efficient Dishwashers |  | Yes/No
HOTELS | Final Certification | HTW08 | Updated summary list of dishwasher(s) installed in the building including quantity, manufacturer and model; | Select Status | [5 empty] | Select Audit Status |  |  | Select Audit Status
HOTELS | Final Certification | HTW08 | Proof of maximum water consumption from manufacture. | Select Status
HOTELS | Final Certification | HTW08 | Purchase receipts and delivery note for dishwashers | Select Status
HOTELS | Preliminary Certification | HTW09
HOTELS | Preliminary Certification | HTW09 | pre-Rinse Valve for Rinsing Operation |  | Lt./min
HOTELS | Preliminary Certification | HTW09 | Plumbing drawings/specifications including make, model, and flow rate of the pre-rinse valve(s). | Select Status | Faucet calculation |  |  |  |  | Select Audit Status |  |  | Select Audit Status
HOTELS | Preliminary Certification | HTW09 | Manufacturer’s data sheet for pre-rinse valve(s) confirming the flow rate at 3 bar. | Select Status
HOTELS | Final Certification | HTW09
HOTELS | Final Certification | HTW09 | pre-Rinse Valve for Rinsing Operation |  | Lt./min
HOTELS | Final Certification | HTW09 | On site test results by the auditor of the flow rate at the highest flow per minute, using a timer and a measurement container. It is also recommended to use a pressure gauge to measure the water pressure. | Select Status | Faucet calculation |  |  |  |  | Select Audit Status |  |  | Select Audit Status
HOTELS | Final Certification | HTW09 | Photographs of the installed pre-rinse valve(s). | Select Status
HOTELS | Final Certification | HTW09 | Purchase receipts and delivery note for pre-rinse valve(s). | Select Status
HOTELS | Preliminary Certification | HTW10
HOTELS | Preliminary Certification | HTW10 | Water Efficient Kitchen Faucets |  | 1st - Lt./flush 2nd - Lt./flush
HOTELS | Preliminary Certification | HTW10 | Plumbing drawings/specifications including make, model, and flow rate of kitchen(s) faucet(s) or flow restrictor(s). | Select Status | [5 empty] | Select Audit Status |  |  | Select Audit Status
HOTELS | Preliminary Certification | HTW10 | Manufacturer’s data sheet for faucet(s)/flow restrictor(s) confirming the flow rate at 3 bar. | Select Status
HOTELS | Final Certification | HTW10
HOTELS | Final Certification | HTW10 | Water Efficient Kitchen Faucets |  | Yes/No
HOTELS | Final Certification | HTW10 | On site test results by the auditor of the flow rate at the highest flow per minute, using a timer and a measurement container. It is also recommended to use a pressure gauge to measure the water pressure. | Select Status | [5 empty] | Select Audit Status |  |  | Select Audit Status
HOTELS | Final Certification | HTW10 | Photographs of the installed faucet(s) or flow restrictor(s). | Select Status
HOTELS | Final Certification | HTW10 | Purchase receipts and delivery note for faucet(s) or flow restrictor(s). | Select Status
HOTELS | Preliminary Certification | HTW11
HOTELS | Preliminary Certification | HTW11 | Water-Efficient Landscaping |  | Lt./flush
HOTELS | Preliminary Certification | HTW11 | A landscape plan showing the zoning for plants and the type of plants use highlighting native species and the irrigation system selected. | Select Status | [5 empty] | Select Audit Status |  |  | Select Audit Status
HOTELS | Preliminary Certification | HTW11 | Description of the water requirements use in the landscape areas | Select Status
HOTELS | Preliminary Certification | HTW11 | Calculation of the landscape water consumption in liters/m²/day. | Select Status
HOTELS | Final Certification | HTW11
HOTELS | Final Certification | HTW11 | Water-Efficient Landscaping |  | Yes/No
HOTELS | Final Certification | HTW11 | Photographs of the planted species, landscaping area and irrigation system. | Select Status | [5 empty] | Select Audit Status |  |  | Select Audit Status
HOTELS | Final Certification | HTW11 | Purchase receipt and delivery note for the plants and vegetation. | Select Status
HOTELS | Preliminary Certification | HTW12
HOTELS | Preliminary Certification | HTW12 | Swimming Pool Cover |  | Lt./min
HOTELS | Preliminary Certification | HTW12 | Sizing calculations and manufacturer’s data sheet for a pool cover that fits the whole pool. | Select Status | Faucet calculation |  |  |  |  | Select Audit Status |  |  | Select Audit Status
HOTELS | Final Certification | HTW12
HOTELS | Final Certification | HTW12 | Swimming Pool Cover |  | Yes/No
HOTELS | Final Certification | HTW12 | Photographs of the installed pool cover | Select Status | [5 empty] | Select Audit Status |  |  | Select Audit Status
HOTELS | Final Certification | HTW12 | Purchase receipt and delivery note for the pool cover. | Select Status
HOTELS | Preliminary Certification | HTW13
HOTELS | Preliminary Certification | HTW13 | Condensate Water Recovery |  | Yes/No
HOTELS | Preliminary Certification | HTW13 | Calculations for condensate water recovery specifying cooling load and water collected in liters per day. | Select Status | Condensate Calculation |  |  |  |  | Select Audit Status |  |  | Select Audit Status
HOTELS | Preliminary Certification | HTW13 | Hydraulic layout drawings showing the location of the recovery, collection and reuse technology. | Select Status
HOTELS | Final Certification | HTW13
HOTELS | Final Certification | HTW13 | Condensate Water Recovery |  | Yes/No
HOTELS | Final Certification | HTW13 | As-built hydraulic drawings with the location of the recovery, collection and reuse technology. | Select Status | [5 empty] | Select Audit Status |  |  | Select Audit Status
HOTELS | Final Certification | HTW13 | Photographs of installed equipment related to the system. | Select Status
HOTELS | Preliminary Certification | HTW14
HOTELS | Preliminary Certification | HTW14 | Rainwater Harvesting System |  | % of Roof Area Used
HOTELS | Preliminary Certification | HTW14 | A system schematic showing the collection area, feed pipes, and storage tank. | Select Status | Rainwater Calculator |  |  |  |  | Select Audit Status |  |  | Select Audit Status
HOTELS | Preliminary Certification | HTW14 | Sizing calculations for the rainwater harvesting system. | Select Status
HOTELS | Final Certification | HTW14
HOTELS | Final Certification | HTW14 | Rainwater Harvesting System |  | % of Roof Area Used
HOTELS | Final Certification | HTW14 | Photographs of the installed rainwater harvesting system and dual piping. | Select Status | [5 empty] | Select Audit Status |  |  | Select Audit Status
HOTELS | Final Certification | HTW14 | Purchase receipt and delivery note for the rainwater harvesting/storage system. | Select Status
HOTELS | Preliminary Certification | HTW15
HOTELS | Preliminary Certification | HTW15 | Grey Water Treatment and Recycling System |  | Yes/No
HOTELS | Preliminary Certification | HTW15 | A system schematic showing the plumbing layout including the dual plumbing lines. | Select Status | Greywater calculation |  |  |  |  | Select Audit Status |  |  | Select Audit Status
HOTELS | Preliminary Certification | HTW15 | Manufacturer’s data sheet of the specified grey water treatment plant. | Select Status
HOTELS | Preliminary Certification | HTW15 | 1. Designed capacity of the grey water treatment system in m3/day. 2. Quantity of grey water available daily to recycle in liters/day. 3. Efficiency of the grey water system to produce treated water in liters/day. 4. Water balance chart. | Select Status
HOTELS | Final Certification | HTW15
HOTELS | Final Certification | HTW15 | Grey Water Treatment and Recycling System |  | Yes/No
HOTELS | Final Certification | HTW15 | Date stamped photographs of the installed system. | Select Status | [5 empty] | Select Audit Status |  |  | Select Audit Status
HOTELS | Final Certification | HTW15 | Purchase receipt and delivery note for the water treatment and storage system. | Select Status
HOTELS | Final Certification | HTW15 | Updated calculations or specifications if necessary. | Select Status
HOTELS | Preliminary Certification | HTW16
HOTELS | Preliminary Certification | HTW16 | Black Water Treatment and Recycling System |  | Yes/No
HOTELS | Preliminary Certification | HTW16 | A system schematic showing the plumbing layout including the dual plumbing lines. | Select Status | Blackwater Calculation |  |  |  |  | Select Audit Status |  |  | Select Audit Status
HOTELS | Preliminary Certification | HTW16 | Manufacturer’s data sheet of the specified black water treatment plant. | Select Status
HOTELS | Preliminary Certification | HTW16 | 1. Designed capacity of the black water treatment system in m3/day. 2. Quantity of black water available daily to recycle in liters/day. 3. Efficiency of the black water system to produce treated water in liters/day. 4. Water balance chart. | Select Status
HOTELS | Final Certification | HTW16
HOTELS | Final Certification | HTW16 | Black Water Treatment and Recycling System |  | Yes/No
HOTELS | Final Certification | HTW16 | Photographs of the installed system. | Select Status | [5 empty] | Select Audit Status |  |  | Select Audit Status
HOTELS | Final Certification | HTW16 | Purchase receipt and delivery note for the water treatment and storage system. | Select Status
HOTELS | Final Certification | HTW16 | Updated calculations or specifications if necessary. | Select Status
RETAIL | Final Certification | Header
RETAIL | Preliminary Certification | Header
HOTELS | Preliminary Certification | RTW01
RETAIL | Preliminary Certification | RTW01 | Dual Flush for Water Closets in Bathrooms |  | Lt./min
RETAIL | Preliminary Certification | RTW01 | Plumbing drawings/specifications including make, model, and flush volumes of water closet(s). | Select Status | Faucet calculation |  |  |  |  | Select Audit Status |  |  | Select Audit Status
RETAIL | Preliminary Certification | RTW01 | Manufacturer’s data sheet for water closet(s) with information on the flush volume of the main and reduced flushes. | Select Status
RETAIL | Final Certification | RTW01
RETAIL | Final Certification | RTW01 | Dual Flush for Water Closets in Bathrooms |  | 1st - Lt./flush 2nd - Lt./flush
RETAIL | Final Certification | RTW01 | Photographs of installed water closet(s). | Select Status | [5 empty] | Select Audit Status |  |  | Select Audit Status
RETAIL | Final Certification | RTW01 | Purchase receipts and delivery note for water closet(s). | Select Status
RETAIL | Preliminary Certification | RTW02
RETAIL | Preliminary Certification | RTW02 | Water-Efficient Urinals in all Bathrooms |  | 1st - Lt./flush 2nd - Lt./flush
RETAIL | Preliminary Certification | RTW02 | Plumbing drawings/specifications including make, model, and flush volume of the urinal(s). | Select Status | [5 empty] | Select Audit Status |  |  | Select Audit Status
RETAIL | Preliminary Certification | RTW02 | Manufacturer’s data sheet for urinal(s) with information on the flush volume. | Select Status
RETAIL | Final Certification | RTW02
RETAIL | Final Certification | RTW02 | Water-Efficient Urinals in all Bathrooms |  | Lt./flush
RETAIL | Final Certification | RTW02 | Photographs of installed urinal(s). | Select Status | [5 empty] | Select Audit Status |  |  | Select Audit Status
RETAIL | Final Certification | RTW02 | Purchase receipts and delivery note for urinal(s). | Select Status
RETAIL | Preliminary Certification | RTW03
RETAIL | Preliminary Certification | RTW03 | Aerators for Faucets/ Auto Shut-Off Faucet |  | Lt./flush
RETAIL | Preliminary Certification | RTW03 | Plumbing drawings/specifications including make, model, auto shut-off mechanism and flow rate of the washbasin faucet(s) | Select Status | [5 empty] | Select Audit Status |  |  | Select Audit Status
RETAIL | Preliminary Certification | RTW03 | Manufacturer’s data sheet for faucet(s)/flow aerator(s) confirming the flow rate at 3 bar. | Select Status
RETAIL | Final Certification | RTW03
RETAIL | Final Certification | RTW03 | Aerators for Faucets/ Auto Shut-Off Faucet |  | Yes/No
RETAIL | Final Certification | RTW03 | On site test results by the auditor of the flow rate at the highest flow per minute, using a timer and a measurement container. It is also recommended to use a pressure gauge to measure the water pressure. | Select Status | [5 empty] | Select Audit Status |  |  | Select Audit Status
RETAIL | Final Certification | RTW03 | Photographs of the installed faucet(s). | Select Status
RETAIL | Final Certification | RTW03 | Purchase receipts and delivery note for faucet(s) which includes make, model and auto shut-off mechanism. | Select Status
RETAIL | Preliminary Certification | RTW04
RETAIL | Preliminary Certification | RTW04 | Water-Efficient Faucets for Kitchen Sinks |  | Lt./min
RETAIL | Preliminary Certification | RTW04 | Plumbing drawings/specifications including make, model, and flow rate of kitchen(s) faucet(s) or flow restrictor(s). | Select Status | Faucet calculation |  |  |  |  | Select Audit Status |  |  | Select Audit Status
RETAIL | Preliminary Certification | RTW04 | Manufacturer’s data sheet for faucet(s)/flow restrictor(s) confirming the flow rate at 3 bar. | Select Status
RETAIL | Final Certification | RTW04
RETAIL | Final Certification | RTW04 | Water-Efficient Faucets for Kitchen Sinks |  | Lt./min
RETAIL | Final Certification | RTW04 | On site test results by the auditor of the flow rate at the highest flow per minute, using a timer and a measurement container. It is also recommended to use a pressure gauge to measure the water pressure. | Select Status | [5 empty] | Select Audit Status |  |  | Select Audit Status
RETAIL | Final Certification | RTW04 | Photographs of the installed faucet(s) or flow restrictor(s). | Select Status
RETAIL | Final Certification | RTW04 | Purchase receipts and delivery note for faucet(s) or flow restrictor(s). | Select Status
RETAIL | Preliminary Certification | RTW05
RETAIL | Preliminary Certification | RTW05 | Water-Efficient Dishwashers |  | Yes/No
RETAIL | Preliminary Certification | RTW05 | Summary list of the dishwasher(s) to be installed in the building, including quantity and proof of maximum water use. | Select Status | Condensate Calculation |  |  |  |  | Select Audit Status |  |  | Select Audit Status
RETAIL | Preliminary Certification | RTW05 | Specifications from manufacture detailing water use. | Select Status
RETAIL | Final Certification | RTW05
RETAIL | Final Certification | RTW05 | Water-Efficient Dishwashers |  | Yes/No
RETAIL | Final Certification | RTW05 | Updated summary list of dishwasher(s) installed in the building including quantity, manufacturer and model; | Select Status | [5 empty] | Select Audit Status |  |  | Select Audit Status
RETAIL | Final Certification | RTW05 | Proof of maximum water consumption from manufacture. | Select Status
RETAIL | Final Certification | RTW05 | Purchase receipts and delivery note for dishwashers | Select Status
RETAIL | Preliminary Certification | RTW06
RETAIL | Preliminary Certification | RTW06 | pre-Rinse Valve for Rinsing Operation |  | % of Roof Area Used
RETAIL | Preliminary Certification | RTW06 | Plumbing drawings/specifications including make, model, and flow rate of the pre-rinse valve(s). | Select Status | Rainwater Calculator |  |  |  |  | Select Audit Status |  |  | Select Audit Status
RETAIL | Preliminary Certification | RTW06 | Manufacturer’s data sheet for pre-rinse valve(s) confirming the flow rate at 3 bar. | Select Status
RETAIL | Final Certification | RTW06
RETAIL | Final Certification | RTW06 | pre-Rinse Valve for Rinsing Operation |  | Lt./min
RETAIL | Final Certification | RTW06 | On site test results by the auditor of the flow rate at the highest flow per minute, using a timer and a measurement container. It is also recommended to use a pressure gauge to measure the water pressure. | Select Status | [5 empty] | Select Audit Status |  |  | Select Audit Status
RETAIL | Final Certification | RTW06 | Photographs of the installed pre-rinse valve(s). | Select Status
RETAIL | Final Certification | RTW06 | Purchase receipts and delivery note for pre-rinse valve(s). | Select Status
RETAIL | Preliminary Certification | RTW07
RETAIL | Preliminary Certification | RTW07 | Water Efficient Landscaping |  | Yes/No
RETAIL | Preliminary Certification | RTW07 | A landscape plan showing the zoning for plants and the type of plants use highlighting native species and the irrigation system selected. | Select Status | Greywater calculation |  |  |  |  | Select Audit Status |  |  | Select Audit Status
RETAIL | Preliminary Certification | RTW07 | Description of the water requirements use in landscaped areas | Select Status
RETAIL | Preliminary Certification | RTW07 | Calculation of the landscape water consumption in liters/m²/day. | Select Status
RETAIL | Final Certification | RTW07
RETAIL | Final Certification | RTW07 | Water Efficient Landscaping |  | Yes/No
RETAIL | Final Certification | RTW07 | Photographs of the planted species, landscaping area and irrigation system. | Select Status | [5 empty] | Select Audit Status |  |  | Select Audit Status
RETAIL | Final Certification | RTW07 | Purchase receipt and delivery note for the plants and vegetation. | Select Status
RETAIL | Preliminary Certification | RTW08
RETAIL | Preliminary Certification | RTW08 | Condensate Water Recovery |  | Yes/No
RETAIL | Preliminary Certification | RTW08 | Calculations for condensate water recovery specifying cooling load and water collected in liters per day. | Select Status | Blackwater Calculation |  |  |  |  | Select Audit Status |  |  | Select Audit Status
RETAIL | Preliminary Certification | RTW08 | Hydraulic layout drawings showing the location of the recovery, collection and reuse technology. | Select Status
RETAIL | Final Certification | RTW08
RETAIL | Final Certification | RTW08 | Condensate Water Recovery |  | Yes/No
RETAIL | Final Certification | RTW08 | As-built hydraulic drawings with the location of the recovery, collection and reuse technology. | Select Status | [5 empty] | Select Audit Status |  |  | Select Audit Status
RETAIL | Final Certification | RTW08 | Photographs of installed equipment related to the system. | Select Status
RETAIL | Preliminary Certification | RTW09
RETAIL | Preliminary Certification | RTW09 | Recycled Black Water for Flushing, Landscape and HVAC |  | % of Roof Area Used
RETAIL | Preliminary Certification | RTW09 | A system schematic showing the plumbing layout including the dual plumbing lines. | Select Status | Rainwater Calculator |  |  |  |  | Select Audit Status |  |  | Select Audit Status
RETAIL | Preliminary Certification | RTW09 | Manufacturer’s data sheet of the specified black water treatment plant. | Select Status
RETAIL | Preliminary Certification | RTW09 | Calculations for: 1. Designed capacity of the black water treatment system (m3/day) 2. Quantity of black water available daily to recycle (liters/day) 3. Efficiency of the black water system to produce treated water (liters/day) 4. Water balance chart | Select Status
RETAIL | Final Certification | RTW09
RETAIL | Final Certification | RTW09 | Recycled Black Water for Flushing, Landscape and HVAC |  | Yes/No
RETAIL | Final Certification | RTW09 | Photographs of the installed system. | Select Status | [5 empty] | Select Audit Status |  |  | Select Audit Status
RETAIL | Final Certification | RTW09 | Purchase receipt and delivery note for the water treatment and storage system. | Select Status
RETAIL | Final Certification | RTW09 | Updated calculations or specifications if necessary. | Select Status
RETAIL | Preliminary Certification | RTW10
RETAIL | Preliminary Certification | RTW10 | Recycled Grey Water for Flushing, Landscape and HVAC |  | Yes/No
RETAIL | Preliminary Certification | RTW10 | A system schematic showing the plumbing layout including the dual plumbing lines. | Select Status | Greywater calculation |  |  |  |  | Select Audit Status |  |  | Select Audit Status
RETAIL | Preliminary Certification | RTW10 | Manufacturer’s data sheet of the specified grey water treatment plant. | Select Status
RETAIL | Preliminary Certification | RTW10 | Calculations for: 1.Designed capacity of the grey water treatment system (m3/day) 2.Quantity of grey water available daily to recycle (liters/day) 3.Efficiency of the grey water system to produce treated water (liters/day) 4.Water balance chart. | Select Status
RETAIL | Final Certification | RTW10
RETAIL | Final Certification | RTW10 | Recycled Grey Water for Flushing, Landscape and HVAC |  | Yes/No
RETAIL | Final Certification | RTW10 | Date stamped photographs of the installed system. | Select Status | [5 empty] | Select Audit Status |  |  | Select Audit Status
RETAIL | Final Certification | RTW10 | Purchase receipt and delivery note for the water treatment and storage system. | Select Status
RETAIL | Final Certification | RTW10 | Updated calculations or specifications if necessary. | Select Status
RETAIL | Preliminary Certification | RTW11
RETAIL | Preliminary Certification | RTW11 | Rainwater Harvesting System |  | Yes/No
RETAIL | Preliminary Certification | RTW11 | A system schematic showing the collection area, feed pipes, and storage tank. | Select Status | Blackwater Calculation |  |  |  |  | Select Audit Status |  |  | Select Audit Status
RETAIL | Preliminary Certification | RTW11 | Sizing calculations for the rainwater harvesting system. | Select Status
RETAIL | Final Certification | RTW11
RETAIL | Final Certification | RTW11 | Rainwater Harvesting System |  | % of Roof Area Used
RETAIL | Final Certification | RTW11 | Photographs of the installed rainwater harvesting system and dual piping. | Select Status | [5 empty] | Select Audit Status |  |  | Select Audit Status
RETAIL | Final Certification | RTW11 | Purchase receipt and delivery note for the rainwater harvesting/storage system. | Select Status
OFFICES | Final Certification | Header
OFFICES | Preliminary Certification | Header
OFFICES | Preliminary Certification | OFW01
OFFICES | Preliminary Certification | OFW01 | Low-Flow Faucets in Bathrooms |  | Lt./min
OFFICES | Preliminary Certification | OFW01 | Plumbing drawings/specifications including make, model, and flow rate of the washbasin faucet(s) or flow restrictor(s). | Select Status | Faucet calculation |  |  |  |  | Select Audit Status |  |  | Select Audit Status
OFFICES | Preliminary Certification | OFW01 | Manufacturer’s data sheet for faucet(s)/flow restrictor(s) confirming the flow rate at 3 bar. | Select Status
OFFICES | Final Certification | OFW01
OFFICES | Final Certification | OFW01 | Low-Flow Faucets in Bathrooms |  | Lt./min
OFFICES | Final Certification | OFW01 | Photographs of the installed faucet(s) or flow restrictor(s). | Select Status | Faucet calculation |  |  |  |  | Select Audit Status |  |  | Select Audit Status
OFFICES | Final Certification | OFW01 | Purchase receipts and delivery note for faucet(s) or flow restrictor(s). | Select Status
OFFICES | Preliminary Certification | OFW02
OFFICES | Preliminary Certification | OFW02 | Dual Flush for Water Closets in Bathrooms |  | 1st - Lt./flush 2nd - Lt./flush
OFFICES | Preliminary Certification | OFW02 | Plumbing drawings/specifications including make, model, and flush volumes of water closet(s). | Select Status | [5 empty] | Select Audit Status |  |  | Select Audit Status
OFFICES | Preliminary Certification | OFW02 | Manufacturer’s data sheet for water closet(s) with information on the flush volume of the main and reduced flushes. | Select Status
OFFICES | Final Certification | OFW02
OFFICES | Final Certification | OFW02 | Dual Flush for Water Closets in Bathrooms |  | 1st - Lt./flush 2nd - Lt./flush
OFFICES | Final Certification | OFW02 | Photographs of installed water closet(s). | Select Status | [5 empty] | Select Audit Status |  |  | Select Audit Status
OFFICES | Final Certification | OFW02 | Purchase receipts and delivery note for water closet(s). | Select Status
OFFICES | Preliminary Certification | OFW03
OFFICES | Preliminary Certification | OFW03 | Water-Efficient Urinals in all Bathrooms |  | Lt./flush
OFFICES | Preliminary Certification | OFW03 | Plumbing drawings/specifications including make, model, and flush volume of the urinal(s). | Select Status | [5 empty] | Select Audit Status |  |  | Select Audit Status
OFFICES | Preliminary Certification | OFW03 | Manufacturer’s data sheet for urinal(s) with information on the flush volume. | Select Status
OFFICES | Final Certification | OFW03
OFFICES | Final Certification | OFW03 | Water-Efficient Urinals in all Bathrooms |  | Lt./flush
OFFICES | Final Certification | OFW03 | Photographs of installed urinal(s). | Select Status | [5 empty] | Select Audit Status |  |  | Select Audit Status
OFFICES | Final Certification | OFW03 | Purchase receipts and delivery note for urinal(s). | Select Status
OFFICES | Preliminary Certification | OFW04
OFFICES | Preliminary Certification | OFW04 | Water-Efficient Faucets for Kitchen Sinks |  | Lt./min
OFFICES | Preliminary Certification | OFW04 | Plumbing drawings/specifications including make, model, and flow rate of kitchen(s) faucet(s) or flow restrictor(s). | Select Status | Faucet calculation |  |  |  |  | Select Audit Status |  |  | Select Audit Status
OFFICES | Preliminary Certification | OFW04 | Manufacturer’s data sheet for faucet(s)/flow restrictor(s) confirming the flow rate at 3 bar. | Select Status
OFFICES | Final Certification | OFW04
OFFICES | Final Certification | OFW04 | Water-Efficient Faucets for Kitchen Sinks |  | Lt./min
OFFICES | Final Certification | OFW04 | Photographs of the installed faucet(s) or flow restrictor(s). | Select Status | [5 empty] | Select Audit Status |  |  | Select Audit Status
OFFICES | Final Certification | OFW04 | Purchase receipts and delivery note for faucet(s) or flow restrictor(s). | Select Status
OFFICES | Preliminary Certification | OFW05
OFFICES | Preliminary Certification | OFW05 | Condensate Water Recovery |  | Yes/No
OFFICES | Preliminary Certification | OFW05 | Calculations for condensate water recovery specifying cooling load and water collected in liters per day. | Select Status | Condensate Calculation |  |  |  |  | Select Audit Status |  |  | Select Audit Status
OFFICES | Preliminary Certification | OFW05 | Hydraulic layout drawings showing the location of the recovery, collection and reuse technology. | Select Status
OFFICES | Final Certification | OFW05
OFFICES | Final Certification | OFW05 | Condensate Water Recovery |  | Yes/No
OFFICES | Final Certification | OFW05 | As-built hydraulic drawings with the location of the recovery, collection and reuse technology. | Select Status | [5 empty] | Select Audit Status |  |  | Select Audit Status
OFFICES | Final Certification | OFW05 | Photographs of installed equipment related to the system. | Select Status
OFFICES | Preliminary Certification | OFW06
OFFICES | Preliminary Certification | OFW06 | Rainwater Harvesting System |  | % of Roof Area Used
OFFICES | Preliminary Certification | OFW06 | A system schematic showing the collection area, feed pipes, and storage tank. | Select Status | Rainwater Calculator |  |  |  |  | Select Audit Status |  |  | Select Audit Status
OFFICES | Preliminary Certification | OFW06 | Sizing calculations for the rainwater harvesting system. | Select Status
OFFICES | Final Certification | OFW06
OFFICES | Final Certification | OFW06 | Rainwater Harvesting System |  | % of Roof Area Used
OFFICES | Final Certification | OFW06 | Photographs of the installed rainwater harvesting system and dual piping. | Select Status | [5 empty] | Select Audit Status |  |  | Select Audit Status
OFFICES | Final Certification | OFW06 | Purchase receipt and delivery note for the rainwater harvesting/storage system. | Select Status
OFFICES | Preliminary Certification | OFW07
OFFICES | Preliminary Certification | OFW07 | Grey Water Treatment and Recycling System |  | Yes/No
OFFICES | Preliminary Certification | OFW07 | A system schematic showing the plumbing layout including the dual plumbing lines. | Select Status | Greywater calculation |  |  |  |  | Select Audit Status |  |  | Select Audit Status
OFFICES | Preliminary Certification | OFW07 | Manufacturer’s data sheet of the specified grey water treatment plant. | Select Status
OFFICES | Preliminary Certification | OFW07 | 1. Designed capacity of the grey water treatment system in m3/day. 2. Quantity of grey water available daily to recycle in liters/day. 3. Efficiency of the grey water system to produce treated water in liters/day. 4. Water balance chart. | Select Status
OFFICES | Final Certification | OFW07
OFFICES | Final Certification | OFW07 | Grey Water Treatment and Recycling System |  | Yes/No
OFFICES | Final Certification | OFW07 | Date stamped photographs of the installed system. | Select Status | [5 empty] | Select Audit Status |  |  | Select Audit Status
OFFICES | Final Certification | OFW07 | Purchase receipt and delivery note for the water treatment and storage system. | Select Status
OFFICES | Final Certification | OFW07 | Updated calculations or specifications if necessary. | Select Status
OFFICES | Preliminary Certification | OFW08
OFFICES | Preliminary Certification | OFW08 | Black Water Treatment and Recycling System |  | Yes/No
OFFICES | Preliminary Certification | OFW08 | A system schematic showing the plumbing layout including the dual plumbing lines. | Select Status | Blackwater Calculation |  |  |  |  | Select Audit Status |  |  | Select Audit Status
OFFICES | Preliminary Certification | OFW08 | Manufacturer’s data sheet of the specified black water treatment plant. | Select Status
OFFICES | Preliminary Certification | OFW08 | 1. Designed capacity of the black water treatment system in m3/day. 2. Quantity of black water available daily to recycle in liters/day. 3. Efficiency of the black water system to produce treated water in liters/day. 4. Water balance chart. | Select Status
OFFICES | Final Certification | OFW08
OFFICES | Final Certification | OFW08 | Black Water Treatment and Recycling System |  | Yes/No
OFFICES | Final Certification | OFW08 | Photographs of the installed system. | Select Status | [5 empty] | Select Audit Status |  |  | Select Audit Status
OFFICES | Final Certification | OFW08 | Purchase receipt and delivery note for the water treatment and storage system. | Select Status
OFFICES | Final Certification | OFW08 | Updated calculations or specifications if necessary. | Select Status
HOSPITALS | Final Certification | Header
HOSPITALS | Preliminary Certification | Header
HOSPITALS | Preliminary Certification | HSW01
HOSPITALS | Preliminary Certification | HSW01 | Low-Flow Showerheads |  | Lt./min
HOSPITALS | Preliminary Certification | HSW01 | Plumbing drawings/specifications including make, model, and flow rate of the showerhead(s). | Select Status | Faucet calculation |  |  |  |  | Select Audit Status |  |  | Select Audit Status
HOSPITALS | Preliminary Certification | HSW01 | Manufacturer’s data sheet for the showerhead(s) confirming the flow rate at 3 bar. | Select Status
HOSPITALS | Final Certification | HSW01
HOSPITALS | Final Certification | HSW01 | Low-Flow Showerheads |  | Lt./min
HOSPITALS | Final Certification | HSW01 | On site test by the auditor of the flow rate at the highest flow per minute, using a timer and a measurement container. Recommended to use a pressure gauge to measure the water pressure. | Select Status | Faucet calculation |  |  |  |  | Select Audit Status |  |  | Select Audit Status
HOSPITALS | Final Certification | HSW01 | Photographs of the installed showerhead(s). | Select Status
HOSPITALS | Final Certification | HSW01 | Purchase receipts and delivery note for the showerhead(s). | Select Status
HOSPITALS | Preliminary Certification | HSW02
HOSPITALS | Preliminary Certification | HSW02 | Low-Flow Faucets in All Bathrooms |  | 1st - Lt./flush 2nd - Lt./flush
HOSPITALS | Preliminary Certification | HSW02 | Plumbing drawings/specifications including make, model, and flow rate of kitchen faucet(s) or flow restrictor(s). | Select Status | [5 empty] | Select Audit Status |  |  | Select Audit Status
HOSPITALS | Preliminary Certification | HSW02 | Manufacturer’s data sheet for faucet(s)/flow restrictor(s) confirming the flow rate at 3 bar. | Select Status
HOSPITALS | Final Certification | HSW02
HOSPITALS | Final Certification | HSW02 | Low-Flow Faucets in All Bathrooms |  | Lt./min
HOSPITALS | Final Certification | HSW02 | On site test by the auditor of the flow rate at the highest flow per minute, using a timer and a measurement container. Recommended to use a pressure gauge to measure the water pressure. | Select Status | [5 empty] | Select Audit Status |  |  | Select Audit Status
HOSPITALS | Final Certification | HSW02 | Photographs of the installed faucet(s) or flow restrictor(s). Purchase receipts and delivery note for faucet(s) or flow restrictor(s). | Select Status
HOSPITALS | Preliminary Certification | HSW03
HOSPITALS | Preliminary Certification | HSW03 | Dual Flush for Water Closets in All Bathrooms |  | Lt./flush
HOSPITALS | Preliminary Certification | HSW03 | Plumbing drawings/specifications including make, model, and flush volumes of water closet(s). | Select Status | [5 empty] | Select Audit Status |  |  | Select Audit Status
HOSPITALS | Preliminary Certification | HSW03 | Manufacturer’s data sheet for water closet(s) with information on the flush volume of the main and reduced flushes. | Select Status
HOSPITALS | Final Certification | HSW03
HOSPITALS | Final Certification | HSW03 | Dual Flush for Water Closets in All Bathrooms |  | 1st - Lt./flush 2nd - Lt./flush
HOSPITALS | Final Certification | HSW03 | Photographs of installed water closet(s). | Select Status | [5 empty] | Select Audit Status |  |  | Select Audit Status
HOSPITALS | Final Certification | HSW03 | Purchase receipts and delivery note for water closet(s). | Select Status
HOSPITALS | Preliminary Certification | HSW04
HOSPITALS | Preliminary Certification | HSW04 | Water Efficient Urinals in All Bathrooms |  | Lt./min
HOSPITALS | Preliminary Certification | HSW04 | Plumbing drawings/specifications including make, model, and flush volume of the urinal(s). | Select Status | Faucet calculation |  |  |  |  | Select Audit Status |  |  | Select Audit Status
HOSPITALS | Preliminary Certification | HSW04 | Manufacturer’s data sheet for urinal(s) with information on the flush volume. | Select Status
HOSPITALS | Final Certification | HSW04
HOSPITALS | Final Certification | HSW04 | Water Efficient Urinals in All Bathrooms |  | Lt./flush
HOSPITALS | Final Certification | HSW04 | Photographs of installed urinal(s). | Select Status | [5 empty] | Select Audit Status |  |  | Select Audit Status
HOSPITALS | Final Certification | HSW04 | Purchase receipts and delivery note for urinal(s). | Select Status
HOSPITALS | Preliminary Certification | HSW05
HOSPITALS | Preliminary Certification | HSW05 | Water Efficient Dishwashers |  | Yes/No
HOSPITALS | Preliminary Certification | HSW05 | Summary list of the dishwasher(s) to be installed in the building, including quantity and proof of maximum water use. | Select Status | Condensate Calculation |  |  |  |  | Select Audit Status |  |  | Select Audit Status
HOSPITALS | Preliminary Certification | HSW05 | Specifications from manufacture detailing water use. | Select Status
HOSPITALS | Final Certification | HSW05
HOSPITALS | Final Certification | HSW05 | Water Efficient Dishwashers |  | Yes/No
HOSPITALS | Final Certification | HSW05 | Updated summary list of dishwasher(s) installed in the building including quantity, manufacturer and model | Select Status | [5 empty] | Select Audit Status |  |  | Select Audit Status
HOSPITALS | Final Certification | HSW05 | Proof of maximum water consumption from manufacture. | Select Status
HOSPITALS | Final Certification | HSW05 | Purchase receipts and delivery note for dishwashers | Select Status
HOSPITALS | Preliminary Certification | HSW06
HOSPITALS | Preliminary Certification | HSW06 | pre-Rinse Valve for Rinsing Operation |  | % of Roof Area Used
HOSPITALS | Preliminary Certification | HSW06 | Plumbing drawings/specifications including make, model, and flow rate of the pre-rinse valve(s). | Select Status | Rainwater Calculator |  |  |  |  | Select Audit Status |  |  | Select Audit Status
HOSPITALS | Preliminary Certification | HSW06 | Manufacturer’s data sheet for pre-rinse valve(s) confirming the flow rate at 3 bar. | Select Status
HOSPITALS | Final Certification | HSW06
HOSPITALS | Final Certification | HSW06 | pre-Rinse Valve for Rinsing Operation |  | Lt./min
HOSPITALS | Final Certification | HSW06 | On site test results by the auditor of the flow rate at the highest flow per minute, using a timer and a measurement container. It is also recommended to use a pressure gauge to measure the water pressure. | Select Status | [5 empty] | Select Audit Status |  |  | Select Audit Status
HOSPITALS | Final Certification | HSW06 | Photographs of the installed pre-rinse valve(s). | Select Status
HOSPITALS | Final Certification | HSW06 | Purchase receipts and delivery note for pre-rinse valve(s). | Select Status
HOSPITALS | Preliminary Certification | HSW07
HOSPITALS | Preliminary Certification | HSW07 | Water Efficient Faucets for Kitchen Sinks |  | Yes/No
HOSPITALS | Preliminary Certification | HSW07 | Plumbing drawings/specifications including make, model, and flow rate of kitchen(s) faucet(s) or flow restrictor(s). | Select Status | Greywater calculation |  |  |  |  | Select Audit Status |  |  | Select Audit Status
HOSPITALS | Preliminary Certification | HSW07 | Manufacturer’s data sheet for faucet(s)/flow restrictor(s) confirming the flow rate at 3 bar. | Select Status
HOSPITALS | Final Certification | HSW07
HOSPITALS | Final Certification | HSW07 | Water Efficient Faucets for Kitchen Sinks |  | Lt./min
HOSPITALS | Final Certification | HSW07 | On site test results by the auditor of the flow rate at the highest flow per minute, using a timer and a measurement container. It is also recommended to use a pressure gauge to measure the water pressure. | Select Status | [5 empty] | Select Audit Status |  |  | Select Audit Status
HOSPITALS | Final Certification | HSW07 | Photographs of the installed faucet(s) or flow restrictor(s). | Select Status
HOSPITALS | Final Certification | HSW07 | Purchase receipts and delivery note for faucet(s) or flow restrictor(s). | Select Status
HOSPITALS | Preliminary Certification | HSW08
HOSPITALS | Preliminary Certification | HSW08 | Rinse Water Reclamation System to Reuse Rinse Water for Wash Cycle Laundry |  | Yes/No
HOSPITALS | Preliminary Certification | HSW08 | Hydraulic layout drawings of the laundry facility showing the location of the rinse water collection, filtration and reuse tanks. | Select Status | Blackwater Calculation |  |  |  |  | Select Audit Status |  |  | Select Audit Status
HOSPITALS | Final Certification | HSW08
HOSPITALS | Final Certification | HSW08 | Rinse Water Reclamation System to Reuse Rinse Water for Wash Cycle Laundry |  | Yes/No
HOSPITALS | Final Certification | HSW08 | As-built hydraulic drawings of the laundry facility showing the location of the rinse water collection, filtration and reuse tanks. | Select Status | [5 empty] | Select Audit Status |  |  | Select Audit Status
HOSPITALS | Final Certification | HSW08 | Photographs of installed equipment related to the system. | Select Status
HOSPITALS | Preliminary Certification | HSW09
HOSPITALS | Preliminary Certification | HSW09 | Water Efficient Landscaping |  | Yes/No
HOSPITALS | Preliminary Certification | HSW09 | A landscape plan showing the zoning for plants and the type of plants use highlighting native species and the irrigation system selected. | Select Status | Blackwater Calculation |  |  |  |  | Select Audit Status |  |  | Select Audit Status
HOSPITALS | Preliminary Certification | HSW09 | Description of the water requirements use in the landscape areas | Select Status
HOSPITALS | Preliminary Certification | HSW09 | Calculation of the landscape water consumption in liters/m²/day. | Select Status
HOSPITALS | Final Certification | HSW09
HOSPITALS | Final Certification | HSW09 | Water Efficient Landscaping |  | Yes/No
HOSPITALS | Final Certification | HSW09 | Photographs of the planted species, landscaping area and irrigation system. | Select Status | [5 empty] | Select Audit Status |  |  | Select Audit Status
HOSPITALS | Final Certification | HSW09 | Purchase receipt and delivery note for the plants and vegetation. | Select Status
HOSPITALS | Preliminary Certification | HSW10
HOSPITALS | Preliminary Certification | HSW10 | Condensate Water Recovery |  | Yes/No
HOSPITALS | Preliminary Certification | HSW10 | Calculations for condensate water recovery specifying cooling load and water collected in liters per day. | Select Status | Blackwater Calculation |  |  |  |  | Select Audit Status |  |  | Select Audit Status
HOSPITALS | Preliminary Certification | HSW10 | Hydraulic layout drawings showing the location of the recovery, collection and reuse technology. | Select Status
HOSPITALS | Final Certification | HSW10
HOSPITALS | Final Certification | HSW10 | Condensate Water Recovery |  | Yes/No
HOSPITALS | Final Certification | HSW10 | As-built hydraulic drawings with the location of the recovery, collection and reuse technology. | Select Status | [5 empty] | Select Audit Status |  |  | Select Audit Status
HOSPITALS | Final Certification | HSW10 | Photographs of installed equipment related to the system. | Select Status
HOSPITALS | Preliminary Certification | HSW11
HOSPITALS | Preliminary Certification | HSW11 | Rainwater Harvesting System |  | Yes/No
HOSPITALS | Preliminary Certification | HSW11 | A system schematic showing the collection area, feed pipes, and storage tank. | Select Status | Blackwater Calculation |  |  |  |  | Select Audit Status |  |  | Select Audit Status
HOSPITALS | Preliminary Certification | HSW11 | Sizing calculations for the rainwater harvesting system. | Select Status
HOSPITALS | Final Certification | HSW11
HOSPITALS | Final Certification | HSW11 | Rainwater Harvesting System |  | % of Roof Area Used
HOSPITALS | Final Certification | HSW11 | Photographs of the installed rainwater harvesting system and dual piping. | Select Status | [5 empty] | Select Audit Status |  |  | Select Audit Status
HOSPITALS | Final Certification | HSW11 | Purchase receipt and delivery note for the rainwater harvesting/storage system. | Select Status
HOSPITALS | Preliminary Certification | HSW12
HOSPITALS | Preliminary Certification | HSW12 | Grey Water Treatment and Recycling System |  | Yes/No
HOSPITALS | Preliminary Certification | HSW12 | A system schematic showing the plumbing layout including the dual plumbing lines. | Select Status | Blackwater Calculation |  |  |  |  | Select Audit Status |  |  | Select Audit Status
HOSPITALS | Preliminary Certification | HSW12 | Manufacturer’s data sheet of the specified grey water treatment plant. | Select Status
HOSPITALS | Preliminary Certification | HSW12 | Calculations: 1. Designed capacity of the grey water treatment system(m3/day) 2. Quantity of recyclable grey water available (liters/day) 3. Efficiency of the grey water system to produce treated water (liters/day) 4. Water balance chart | Select Status
HOSPITALS | Final Certification | HSW12
HOSPITALS | Final Certification | HSW12 | Grey Water Treatment and Recycling System |  | Yes/No
HOSPITALS | Final Certification | HSW12 | Date stamped photographs of the installed system. | Select Status | [5 empty] | Select Audit Status |  |  | Select Audit Status
HOSPITALS | Final Certification | HSW12 | Purchase receipt and delivery note for the water treatment and storage system. | Select Status
HOSPITALS | Final Certification | HSW12 | Updated calculations or specifications if necessary. | Select Status
HOSPITALS | Preliminary Certification | HSW13
HOSPITALS | Preliminary Certification | HSW13 | Black Water Treatment and Recycling System |  | Yes/No
HOSPITALS | Preliminary Certification | HSW13 | A system schematic showing the plumbing layout including the dual plumbing lines. | Select Status | Blackwater Calculation |  |  |  |  | Select Audit Status |  |  | Select Audit Status
HOSPITALS | Preliminary Certification | HSW13 | Manufacturer’s data sheet of the specified black water treatment plant. | Select Status
HOSPITALS | Preliminary Certification | HSW13 | Calculations: 1. Designed capacity of the black water treatment system(m3/day) 2. Quantity of recyclable black water available (liters/day) 3. Efficiency of the black water system to produce treated water (liters/day) 4. Water balance chart | Select Status
HOSPITALS | Final Certification | HSW13
HOSPITALS | Final Certification | HSW13 | Black Water Treatment and Recycling System |  | Yes/No
HOSPITALS | Final Certification | HSW13 | Photographs of the installed system. | Select Status | [5 empty] | Select Audit Status |  |  | Select Audit Status
HOSPITALS | Final Certification | HSW13 | Purchase receipt and delivery note for the water treatment and storage system. | Select Status
HOSPITALS | Final Certification | HSW13 | Updated calculations or specifications if necessary. | Select Status
HOMES | Preliminary Certification | Header
HOMES | Preliminary Certification | HMM01
HOMES | Preliminary Certification | HMM01 | Floor slabs |  | Material
HOMES | Preliminary Certification | HMM01 | Floor sections showing build-up of the floor. | Select Status | [5 empty] | Select Audit Status |  |  | Select Audit Status
HOMES | Preliminary Certification | HMM01 | Manufacturer’s data sheet for specified building material if applicable. | Select Status
HOMES | Preliminary Certification | HMM01 | Bill of quantities with the floor slab specification clearly highlighted. | Select Status
HOMES | Preliminary Certification | HMM02
HOMES | Preliminary Certification | HMM02 | Roof |  | Material
HOMES | Preliminary Certification | HMM02 | A section drawing of roof showing the materials and thicknesses. | Select Status | [5 empty] | Select Audit Status |  |  | Select Audit Status
HOMES | Preliminary Certification | HMM02 | Manufacturer’s data sheet for specified building material. | Select Status
HOMES | Preliminary Certification | HMM02 | Bill of quantities with the materials used for roof construction clearly highlighted. | Select Status
HOMES | Preliminary Certification | HMM03
HOMES | Preliminary Certification | HMM03 | External walls |  | Material
HOMES | Preliminary Certification | HMM03 | Façade drawings incl. sections marking the external wall specification selected. | Select Status | [5 empty] | Select Audit Status |  |  | Select Audit Status
HOMES | Preliminary Certification | HMM03 | Manufacturer’s data sheet for specified building material. | Select Status
HOMES | Preliminary Certification | HMM03 | Bill of quantities with the materials used for the external wall clearly highlighted. | Select Status
HOMES | Preliminary Certification | HMM04
HOMES | Preliminary Certification | HMM04 | Internal Walls |  | Material
HOMES | Preliminary Certification | HMM04 | Drawings of the internal wall sections. | Select Status | [5 empty] | Select Audit Status |  |  | Select Audit Status
HOMES | Preliminary Certification | HMM04 | Manufacturer’s data sheet for building materials used for internal wall specifications if available. | Select Status
HOMES | Preliminary Certification | HMM04 | Bill of quantities with the materials used for the internal wall clearly highlighted. | Select Status
HOMES | Preliminary Certification | HMM05
HOMES | Preliminary Certification | HMM05 | Flooring |  | Material
HOMES | Preliminary Certification | HMM05 | Drawings clearly marking the flooring specification selected. | Select Status | [5 empty] | Select Audit Status |  |  | Select Audit Status
HOMES | Preliminary Certification | HMM05 | Manufacturer’s data sheet for building materials used for floor specifications. | Select Status
HOMES | Preliminary Certification | HMM05 | Bill of quantities with the materials used for the flooring clearly highlighted. | Select Status
HOMES | Preliminary Certification | HMM06
HOMES | Preliminary Certification | HMM06 | Window Frames |  | Material
HOMES | Preliminary Certification | HMM06 | Façade drawings clearly marking the window frame(s) specification. | Select Status | [5 empty] | Select Audit Status |  |  | Select Audit Status
HOMES | Preliminary Certification | HMM06 | Manufacturer’s data sheet for glazing specified. | Select Status
HOMES | Preliminary Certification | HMM06 | Bill of quantities with the windows/window frames clearly highlighted. | Select Status
HOMES | Preliminary Certification | HMM07
HOMES | Preliminary Certification | HMM07 | Wall Insulation |  | Material
HOMES | Preliminary Certification | HMM07 | Drawings clearly marking the insulation specification selected. | Select Status | [5 empty] | Select Audit Status |  |  | Select Audit Status
HOMES | Preliminary Certification | HMM07 | Manufacturer’s data sheet for insulation specified. | Select Status
HOMES | Preliminary Certification | HMM07 | Bill of quantities with the insulation materials clearly highlighted. | Select Status
HOMES | Preliminary Certification | HMM08
HOMES | Preliminary Certification | HMM08 | Roof Insulation |  | Material
HOMES | Preliminary Certification | HMM08 | Drawings clearly marking the insulation specification selected. | Select Status | [5 empty] | Select Audit Status |  |  | Select Audit Status
HOMES | Preliminary Certification | HMM08 | Manufacturer’s data sheet for insulation specified. | Select Status
HOMES | Preliminary Certification | HMM08 | Bill of quantities with the insulation materials clearly highlighted. | Select Status
HOMES | Final Certification | Header
HOMES | Final Certification | HMM01
HOMES | Final Certification | HMM01 | Floor slabs |  | Material
HOMES | Final Certification | HMM01 | Purchase receipt for the specified floor slab material. | Select Status | [5 empty] | Select Audit Status |  |  | Select Audit Status
HOMES | Final Certification | HMM01 | Delivery note. | Select Status
HOMES | Final Certification | HMM01 | Date stamped photographs of floor slabs taken during or after construction. | Select Status
HOMES | Final Certification | HMM02
HOMES | Final Certification | HMM02 | Roof |  | Material
HOMES | Final Certification | HMM02 | Purchase receipt for the building materials used for roof construction. | Select Status | [5 empty] | Select Audit Status |  |  | Select Audit Status
HOMES | Final Certification | HMM02 | Delivery note for materials used for roof construction. | Select Status
HOMES | Final Certification | HMM02 | Date stamped photograph of the roof taken during or after construction. | Select Status
HOMES | Final Certification | HMM03
HOMES | Final Certification | HMM03 | External walls |  | Material
HOMES | Final Certification | HMM03 | Purchase receipt for the specified building materials used for external walls construction. | Select Status | [5 empty] | Select Audit Status |  |  | Select Audit Status
HOMES | Final Certification | HMM03 | Delivery note for materials used for external walls construction. | Select Status
HOMES | Final Certification | HMM03 | Date stamped photograph of the external walls taken during construction. | Select Status
HOMES | Final Certification | HMM04
HOMES | Final Certification | HMM04 | Internal Walls |  | Material
HOMES | Final Certification | HMM04 | Purchase receipt for the specified building materials used for internal walls construction. | Select Status | [5 empty] | Select Audit Status |  |  | Select Audit Status
HOMES | Final Certification | HMM04 | Delivery note for materials used for internal walls construction. | Select Status
HOMES | Final Certification | HMM04 | Date stamped photograph of the internal walls taken during construction. | Select Status
HOMES | Final Certification | HMM05
HOMES | Final Certification | HMM05 | Flooring |  | Material
HOMES | Final Certification | HMM05 | Purchase receipt for the specified building materials used as a floor finish. | Select Status | [5 empty] | Select Audit Status |  |  | Select Audit Status
HOMES | Final Certification | HMM05 | Delivery note for materials used for flooring. | Select Status
HOMES | Final Certification | HMM05 | Date stamped photograph of the flooring once fitted. | Select Status
HOMES | Final Certification | HMM06
HOMES | Final Certification | HMM06 | Window Frames |  | Material
HOMES | Final Certification | HMM06 | Purchase receipt for the specified window. | Select Status | [5 empty] | Select Audit Status |  |  | Select Audit Status
HOMES | Final Certification | HMM06 | Delivery note for windows. | Select Status
HOMES | Final Certification | HMM06 | Date stamped photograph of the installed windows. | Select Status
HOMES | Final Certification | HMM07
HOMES | Final Certification | HMM07 | Wall Insulation |  | Material
HOMES | Final Certification | HMM07 | An invoice for the specified insulation. | Select Status | [5 empty] | Select Audit Status |  |  | Select Audit Status
HOMES | Final Certification | HMM07 | Delivery note for materials used for insulation. | Select Status
HOMES | Final Certification | HMM07 | Date stamped photograph of the insulation installed during construction. | Select Status
HOMES | Final Certification | HMM08
HOMES | Final Certification | HMM08 | Roof Insulation |  | Material
HOMES | Final Certification | HMM08 | An invoice for the specified insulation. | Select Status | [5 empty] | Select Audit Status |  |  | Select Audit Status
HOMES | Final Certification | HMM08 | Delivery note for materials used for insulation. | Select Status
HOMES | Final Certification | HMM08 | Date stamped photograph of the insulation installed during construction. | Select Status
HOTELS | Preliminary Certification | Header
HOTELS | Preliminary Certification | HTM01
HOTELS | Preliminary Certification | HTM01 | Floor slabs |  | Material
HOTELS | Preliminary Certification | HTM01 | Floor sections showing build-up of the floor. | Select Status | [5 empty] | Select Audit Status |  |  | Select Audit Status
HOTELS | Preliminary Certification | HTM01 | Manufacturer’s data sheet for specified building material if applicable. | Select Status
HOTELS | Preliminary Certification | HTM01 | Bill of quantities with the floor slab specification clearly highlighted. | Select Status
HOTELS | Preliminary Certification | HTM02
HOTELS | Preliminary Certification | HTM02 | Roof |  | Material
HOTELS | Preliminary Certification | HTM02 | A section drawing of roof showing the materials and thicknesses. | Select Status | [5 empty] | Select Audit Status |  |  | Select Audit Status
HOTELS | Preliminary Certification | HTM02 | Manufacturer’s data sheet for specified building material. | Select Status
HOTELS | Preliminary Certification | HTM02 | Bill of quantities with the materials used for roof construction clearly highlighted. | Select Status
HOTELS | Preliminary Certification | HTM03
HOTELS | Preliminary Certification | HTM03 | External walls |  | Material
HOTELS | Preliminary Certification | HTM03 | Façade drawings incl. sections marking the external wall specification selected. | Select Status | [5 empty] | Select Audit Status |  |  | Select Audit Status
HOTELS | Preliminary Certification | HTM03 | Manufacturer’s data sheet for specified building material. | Select Status
HOTELS | Preliminary Certification | HTM03 | Bill of quantities with the materials used for the external wall clearly highlighted. | Select Status
HOTELS | Preliminary Certification | HTM04
HOTELS | Preliminary Certification | HTM04 | Internal Walls |  | Material
HOTELS | Preliminary Certification | HTM04 | Drawings of the internal wall sections. | Select Status | [5 empty] | Select Audit Status |  |  | Select Audit Status
HOTELS | Preliminary Certification | HTM04 | Manufacturer’s data sheet for building materials used for internal wall specifications if available. | Select Status
HOTELS | Preliminary Certification | HTM04 | Bill of quantities with the materials used for the internal wall clearly highlighted. | Select Status
HOTELS | Preliminary Certification | HTM05
HOTELS | Preliminary Certification | HTM05 | Flooring |  | Material
HOTELS | Preliminary Certification | HTM05 | Drawings clearly marking the flooring specification selected. | Select Status | [5 empty] | Select Audit Status |  |  | Select Audit Status
HOTELS | Preliminary Certification | HTM05 | Manufacturer’s data sheet for building materials used for floor specifications. | Select Status
HOTELS | Preliminary Certification | HTM05 | Bill of quantities with the materials used for the flooring clearly highlighted. | Select Status
HOTELS | Preliminary Certification | HTM06
HOTELS | Preliminary Certification | HTM06 | Window Frames |  | Material
HOTELS | Preliminary Certification | HTM06 | Façade drawings clearly marking the window frame(s) specification. | Select Status | [5 empty] | Select Audit Status |  |  | Select Audit Status
HOTELS | Preliminary Certification | HTM06 | Manufacturer’s data sheet for glazing specified. | Select Status
HOTELS | Preliminary Certification | HTM06 | Bill of quantities with the windows/window frames clearly highlighted. | Select Status
HOTELS | Preliminary Certification | HTM07
HOTELS | Preliminary Certification | HTM07 | Wall Insulation |  | Material
HOTELS | Preliminary Certification | HTM07 | Drawings clearly marking the insulation specification selected. | Select Status | [5 empty] | Select Audit Status |  |  | Select Audit Status
HOTELS | Preliminary Certification | HTM07 | Manufacturer’s data sheet for insulation specified. | Select Status
HOTELS | Preliminary Certification | HTM07 | Bill of quantities with the insulation materials clearly highlighted. | Select Status
HOTELS | Preliminary Certification | HTM08
HOTELS | Preliminary Certification | HTM08 | Roof Insulation |  | Material
HOTELS | Preliminary Certification | HTM08 | Drawings clearly marking the insulation specification selected. | Select Status | [5 empty] | Select Audit Status |  |  | Select Audit Status
HOTELS | Preliminary Certification | HTM08 | Manufacturer’s data sheet for insulation specified. | Select Status
HOTELS | Preliminary Certification | HTM08 | Bill of quantities with the insulation materials clearly highlighted. | Select Status
HOTELS | Final Certification | Header
HOTELS | Final Certification | HTM01
HOTELS | Final Certification | HTM01 | Floor slabs |  | Material
HOTELS | Final Certification | HTM01 | Purchase receipt for the specified floor slab material. | Select Status | [5 empty] | Select Audit Status |  |  | Select Audit Status
HOTELS | Final Certification | HTM01 | Delivery note. | Select Status
HOTELS | Final Certification | HTM01 | Date stamped photographs of floor slabs taken during or after construction. | Select Status
HOTELS | Final Certification | HTM02
HOTELS | Final Certification | HTM02 | Roof |  | Material
HOTELS | Final Certification | HTM02 | Purchase receipt for the building materials used for roof construction. | Select Status | [5 empty] | Select Audit Status |  |  | Select Audit Status
HOTELS | Final Certification | HTM02 | Delivery note for materials used for roof construction. | Select Status
HOTELS | Final Certification | HTM02 | Date stamped photograph of the roof taken during or after construction. | Select Status
HOTELS | Final Certification | HTM03
HOTELS | Final Certification | HTM03 | External walls |  | Material
HOTELS | Final Certification | HTM03 | Purchase receipt for the specified building materials used for external walls construction. | Select Status | [5 empty] | Select Audit Status |  |  | Select Audit Status
HOTELS | Final Certification | HTM03 | Delivery note for materials used for external walls construction. | Select Status
HOTELS | Final Certification | HTM03 | Date stamped photograph of the external walls taken during construction. | Select Status
HOTELS | Final Certification | HTM04
HOTELS | Final Certification | HTM04 | Internal Walls |  | Material
HOTELS | Final Certification | HTM04 | Purchase receipt for the specified building materials used for internal walls construction. | Select Status | [5 empty] | Select Audit Status |  |  | Select Audit Status
HOTELS | Final Certification | HTM04 | Delivery note for materials used for internal walls construction. | Select Status
HOTELS | Final Certification | HTM04 | Date stamped photograph of the internal walls taken during construction. | Select Status
HOTELS | Final Certification | HTM05
HOTELS | Final Certification | HTM05 | Flooring |  | Material
HOTELS | Final Certification | HTM05 | Purchase receipt for the specified building materials used as a floor finish. | Select Status | [5 empty] | Select Audit Status |  |  | Select Audit Status
HOTELS | Final Certification | HTM05 | Delivery note for materials used for flooring. | Select Status
HOTELS | Final Certification | HTM05 | Date stamped photograph of the flooring once fitted. | Select Status
HOTELS | Final Certification | HTM06
HOTELS | Final Certification | HTM06 | Window Frames |  | Material
HOTELS | Final Certification | HTM06 | Purchase receipt for the specified window. | Select Status | [5 empty] | Select Audit Status |  |  | Select Audit Status
HOTELS | Final Certification | HTM06 | Delivery note for windows. | Select Status
HOTELS | Final Certification | HTM06 | Date stamped photograph of the installed windows. | Select Status
HOTELS | Final Certification | HTM07
HOTELS | Final Certification | HTM07 | Wall Insulation |  | Material
HOTELS | Final Certification | HTM07 | An invoice for the specified insulation. | Select Status | [5 empty] | Select Audit Status |  |  | Select Audit Status
HOTELS | Final Certification | HTM07 | Delivery note for materials used for insulation. | Select Status
HOTELS | Final Certification | HTM07 | Date stamped photograph of the insulation installed during construction. | Select Status
HOTELS | Final Certification | HTM08
HOTELS | Final Certification | HTM08 | Roof Insulation |  | Material
HOTELS | Final Certification | HTM08 | An invoice for the specified insulation. | Select Status | [5 empty] | Select Audit Status |  |  | Select Audit Status
HOTELS | Final Certification | HTM08 | Delivery note for materials used for insulation. | Select Status
HOTELS | Final Certification | HTM08 | Date stamped photograph of the insulation installed during construction. | Select Status
RETAIL | Preliminary Certification | Header
RETAIL | Preliminary Certification | RTM01
RETAIL | Preliminary Certification | RTM01 | Floor slabs |  | Material
RETAIL | Preliminary Certification | RTM01 | Floor sections showing build-up of the floor. | Select Status | [5 empty] | Select Audit Status |  |  | Select Audit Status
RETAIL | Preliminary Certification | RTM01 | Manufacturer’s data sheet for specified building material if applicable. | Select Status
RETAIL | Preliminary Certification | RTM01 | Bill of quantities with the floor slab specification clearly highlighted. | Select Status
RETAIL | Preliminary Certification | RTM02
RETAIL | Preliminary Certification | RTM02 | Roof |  | Material
RETAIL | Preliminary Certification | RTM02 | A section drawing of roof showing the materials and thicknesses. | Select Status | [5 empty] | Select Audit Status |  |  | Select Audit Status
RETAIL | Preliminary Certification | RTM02 | Manufacturer’s data sheet for specified building material. | Select Status
RETAIL | Preliminary Certification | RTM02 | Bill of quantities with the materials used for roof construction clearly highlighted. | Select Status
RETAIL | Preliminary Certification | RTM03
RETAIL | Preliminary Certification | RTM03 | External walls |  | Material
RETAIL | Preliminary Certification | RTM03 | Façade drawings incl. sections marking the external wall specification selected. | Select Status | [5 empty] | Select Audit Status |  |  | Select Audit Status
RETAIL | Preliminary Certification | RTM03 | Manufacturer’s data sheet for specified building material. | Select Status
RETAIL | Preliminary Certification | RTM03 | Bill of quantities with the materials used for the external wall clearly highlighted. | Select Status
RETAIL | Preliminary Certification | RTM04
RETAIL | Preliminary Certification | RTM04 | Internal Walls |  | Material
RETAIL | Preliminary Certification | RTM04 | Drawings of the internal wall sections. | Select Status | [5 empty] | Select Audit Status |  |  | Select Audit Status
RETAIL | Preliminary Certification | RTM04 | Manufacturer’s data sheet for building materials used for internal wall specifications if available. | Select Status
RETAIL | Preliminary Certification | RTM04 | Bill of quantities with the materials used for the internal wall clearly highlighted. | Select Status
RETAIL | Preliminary Certification | RTM05
RETAIL | Preliminary Certification | RTM05 | Flooring |  | Material
RETAIL | Preliminary Certification | RTM05 | Drawings clearly marking the flooring specification selected. | Select Status | [5 empty] | Select Audit Status |  |  | Select Audit Status
RETAIL | Preliminary Certification | RTM05 | Manufacturer’s data sheet for building materials used for floor specifications. | Select Status
RETAIL | Preliminary Certification | RTM05 | Bill of quantities with the materials used for the flooring clearly highlighted. | Select Status
RETAIL | Preliminary Certification | RTM06
RETAIL | Preliminary Certification | RTM06 | Window Frames |  | Material
RETAIL | Preliminary Certification | RTM06 | Façade drawings clearly marking the window frame(s) specification. | Select Status | [5 empty] | Select Audit Status |  |  | Select Audit Status
RETAIL | Preliminary Certification | RTM06 | Manufacturer’s data sheet for glazing specified. | Select Status
RETAIL | Preliminary Certification | RTM06 | Bill of quantities with the windows/window frames clearly highlighted. | Select Status
RETAIL | Preliminary Certification | RTM07
RETAIL | Preliminary Certification | RTM07 | Wall Insulation |  | Material
RETAIL | Preliminary Certification | RTM07 | Drawings clearly marking the insulation specification selected. | Select Status | [5 empty] | Select Audit Status |  |  | Select Audit Status
RETAIL | Preliminary Certification | RTM07 | Manufacturer’s data sheet for insulation specified. | Select Status
RETAIL | Preliminary Certification | RTM07 | Bill of quantities with the insulation materials clearly highlighted. | Select Status
RETAIL | Preliminary Certification | RTM08
RETAIL | Preliminary Certification | RTM08 | Roof Insulation |  | Material
RETAIL | Preliminary Certification | RTM08 | Drawings clearly marking the insulation specification selected. | Select Status | [5 empty] | Select Audit Status |  |  | Select Audit Status
RETAIL | Preliminary Certification | RTM08 | Manufacturer’s data sheet for insulation specified. | Select Status
RETAIL | Preliminary Certification | RTM08 | Bill of quantities with the insulation materials clearly highlighted. | Select Status
RETAIL | Final Certification | Header
RETAIL | Final Certification | RTM01
RETAIL | Final Certification | RTM01 | Floor slabs |  | Material
RETAIL | Final Certification | RTM01 | Purchase receipt for the specified floor slab material. | Select Status | [5 empty] | Select Audit Status |  |  | Select Audit Status
RETAIL | Final Certification | RTM01 | Delivery note. | Select Status
RETAIL | Final Certification | RTM01 | Date stamped photographs of floor slabs taken during or after construction. | Select Status
RETAIL | Final Certification | RTM02
RETAIL | Final Certification | RTM02 | Roof |  | Material
RETAIL | Final Certification | RTM02 | Purchase receipt for the building materials used for roof construction. | Select Status | [5 empty] | Select Audit Status |  |  | Select Audit Status
RETAIL | Final Certification | RTM02 | Delivery note for materials used for roof construction. | Select Status
RETAIL | Final Certification | RTM02 | Date stamped photograph of the roof taken during or after construction. | Select Status
RETAIL | Final Certification | RTM03
RETAIL | Final Certification | RTM03 | External walls |  | Material
RETAIL | Final Certification | RTM03 | Purchase receipt for the specified building materials used for external walls construction. | Select Status | [5 empty] | Select Audit Status |  |  | Select Audit Status
RETAIL | Final Certification | RTM03 | Delivery note for materials used for external walls construction. | Select Status
RETAIL | Final Certification | RTM03 | Date stamped photograph of the external walls taken during construction. | Select Status
RETAIL | Final Certification | RTM04
RETAIL | Final Certification | RTM04 | Internal Walls |  | Material
RETAIL | Final Certification | RTM04 | Purchase receipt for the specified building materials used for internal walls construction. | Select Status | [5 empty] | Select Audit Status |  |  | Select Audit Status
RETAIL | Final Certification | RTM04 | Delivery note for materials used for internal walls construction. | Select Status
RETAIL | Final Certification | RTM04 | Date stamped photograph of the internal walls taken during construction. | Select Status
RETAIL | Final Certification | RTM05
RETAIL | Final Certification | RTM05 | Flooring |  | Material
RETAIL | Final Certification | RTM05 | Purchase receipt for the specified building materials used as a floor finish. | Select Status | [5 empty] | Select Audit Status |  |  | Select Audit Status
RETAIL | Final Certification | RTM05 | Delivery note for materials used for flooring. | Select Status
RETAIL | Final Certification | RTM05 | Date stamped photograph of the flooring once fitted. | Select Status
RETAIL | Final Certification | RTM06
RETAIL | Final Certification | RTM06 | Window Frames |  | Material
RETAIL | Final Certification | RTM06 | Purchase receipt for the specified window. | Select Status | [5 empty] | Select Audit Status |  |  | Select Audit Status
RETAIL | Final Certification | RTM06 | Delivery note for windows. | Select Status
RETAIL | Final Certification | RTM06 | Date stamped photograph of the installed windows. | Select Status
RETAIL | Final Certification | RTM07
RETAIL | Final Certification | RTM07 | Wall Insulation |  | Material
RETAIL | Final Certification | RTM07 | An invoice for the specified insulation. | Select Status | [5 empty] | Select Audit Status |  |  | Select Audit Status
RETAIL | Final Certification | RTM07 | Delivery note for materials used for insulation. | Select Status
RETAIL | Final Certification | RTM07 | Date stamped photograph of the insulation installed during construction. | Select Status
RETAIL | Final Certification | RTM08
RETAIL | Final Certification | RTM08 | Roof Insulation |  | Material
RETAIL | Final Certification | RTM08 | An invoice for the specified insulation. | Select Status | [5 empty] | Select Audit Status |  |  | Select Audit Status
RETAIL | Final Certification | RTM08 | Delivery note for materials used for insulation. | Select Status
RETAIL | Final Certification | RTM08 | Date stamped photograph of the insulation installed during construction. | Select Status
OFFICES | Preliminary Certification | Header
OFFICES | Preliminary Certification | OFM01
OFFICES | Preliminary Certification | OFM01 | Floor slabs |  | Material
OFFICES | Preliminary Certification | OFM01 | Floor sections showing build-up of the floor. | Select Status | [5 empty] | Select Audit Status |  |  | Select Audit Status
OFFICES | Preliminary Certification | OFM01 | Manufacturer’s data sheet for specified building material if applicable. | Select Status
OFFICES | Preliminary Certification | OFM01 | Bill of quantities with the floor slab specification clearly highlighted. | Select Status
OFFICES | Preliminary Certification | OFM02
OFFICES | Preliminary Certification | OFM02 | Roof |  | Material
OFFICES | Preliminary Certification | OFM02 | A section drawing of roof showing the materials and thicknesses. | Select Status | [5 empty] | Select Audit Status |  |  | Select Audit Status
OFFICES | Preliminary Certification | OFM02 | Manufacturer’s data sheet for specified building material. | Select Status
OFFICES | Preliminary Certification | OFM02 | Bill of quantities with the materials used for roof construction clearly highlighted. | Select Status
OFFICES | Preliminary Certification | OFM03
OFFICES | Preliminary Certification | OFM03 | External walls |  | Material
OFFICES | Preliminary Certification | OFM03 | Façade drawings incl. sections marking the external wall specification selected. | Select Status | [5 empty] | Select Audit Status |  |  | Select Audit Status
OFFICES | Preliminary Certification | OFM03 | Manufacturer’s data sheet for specified building material. | Select Status
OFFICES | Preliminary Certification | OFM03 | Bill of quantities with the materials used for the external wall clearly highlighted. | Select Status
OFFICES | Preliminary Certification | OFM04
OFFICES | Preliminary Certification | OFM04 | Window Frames |  | Material
OFFICES | Preliminary Certification | OFM04 | Façade drawings clearly marking the window frame(s) specification. | Select Status | [5 empty] | Select Audit Status |  |  | Select Audit Status
OFFICES | Preliminary Certification | OFM04 | Manufacturer’s data sheet for glazing specified. | Select Status
OFFICES | Preliminary Certification | OFM04 | Bill of quantities with the windows/window frames clearly highlighted. | Select Status
OFFICES | Preliminary Certification | OFM05
OFFICES | Preliminary Certification | OFM05 | Conf. Room Flooring |  | Material
OFFICES | Preliminary Certification | OFM05 | Drawings clearly marking the flooring specification selected. | Select Status | [5 empty] | Select Audit Status |  |  | Select Audit Status
OFFICES | Preliminary Certification | OFM05 | Manufacturer’s data sheet for building materials used for floor specifications. | Select Status
OFFICES | Preliminary Certification | OFM05 | Bill of quantities with the materials used for the flooring clearly highlighted. | Select Status
OFFICES | Preliminary Certification | OFM06
OFFICES | Preliminary Certification | OFM06 | Office Flooring |  | Material
OFFICES | Preliminary Certification | OFM06 | Drawings clearly marking the flooring specification selected. | Select Status | [5 empty] | Select Audit Status |  |  | Select Audit Status
OFFICES | Preliminary Certification | OFM06 | Manufacturer’s data sheet for building materials used for floor specifications. | Select Status
OFFICES | Preliminary Certification | OFM06 | Bill of quantities with the materials used for the flooring clearly highlighted. | Select Status
OFFICES | Preliminary Certification | OFM07
OFFICES | Preliminary Certification | OFM07 | Roof Insulation |  | Material
OFFICES | Preliminary Certification | OFM07 | Drawings clearly marking the insulation specification selected. | Select Status | [5 empty] | Select Audit Status |  |  | Select Audit Status
OFFICES | Preliminary Certification | OFM07 | Manufacturer’s data sheet for insulation specified. | Select Status
OFFICES | Preliminary Certification | OFM07 | Bill of quantities with the insulation materials clearly highlighted. | Select Status
OFFICES | Preliminary Certification | OFM08
OFFICES | Preliminary Certification | OFM08 | Wall Insulation |  | Material
OFFICES | Preliminary Certification | OFM08 | Drawings clearly marking the insulation specification selected. | Select Status | [5 empty] | Select Audit Status |  |  | Select Audit Status
OFFICES | Preliminary Certification | OFM08 | Manufacturer’s data sheet for insulation specified. | Select Status
OFFICES | Preliminary Certification | OFM08 | Bill of quantities with the insulation materials clearly highlighted. | Select Status
OFFICES | Final Certification | Header
OFFICES | Final Certification | OFM01
OFFICES | Final Certification | OFM01 | Floor slabs |  | Material
OFFICES | Final Certification | OFM01 | Purchase receipt for the specified floor slab material. | Select Status | [5 empty] | Select Audit Status |  |  | Select Audit Status
OFFICES | Final Certification | OFM01 | Delivery note. | Select Status
OFFICES | Final Certification | OFM01 | Date stamped photographs of floor slabs taken during or after construction. | Select Status
OFFICES | Final Certification | OFM02
OFFICES | Final Certification | OFM02 | Roof |  | Material
OFFICES | Final Certification | OFM02 | Purchase receipt for the building materials used for roof construction. | Select Status | [5 empty] | Select Audit Status |  |  | Select Audit Status
OFFICES | Final Certification | OFM02 | Delivery note for materials used for roof construction. | Select Status
OFFICES | Final Certification | OFM02 | Date stamped photograph of the roof taken during or after construction. | Select Status
OFFICES | Final Certification | OFM03
OFFICES | Final Certification | OFM03 | External walls |  | Material
OFFICES | Final Certification | OFM03 | Purchase receipt for the specified building materials used for external walls construction. | Select Status | [5 empty] | Select Audit Status |  |  | Select Audit Status
OFFICES | Final Certification | OFM03 | Delivery note for materials used for external walls construction. | Select Status
OFFICES | Final Certification | OFM03 | Date stamped photograph of the external walls taken during construction. | Select Status
OFFICES | Final Certification | OFM04
OFFICES | Final Certification | OFM04 | Window Frames |  | Material
OFFICES | Final Certification | OFM04 | Purchase receipt for the specified building materials used for internal walls construction. | Select Status | [5 empty] | Select Audit Status |  |  | Select Audit Status
OFFICES | Final Certification | OFM04 | Delivery note for materials used for internal walls construction. | Select Status
OFFICES | Final Certification | OFM04 | Date stamped photograph of the internal walls taken during construction. | Select Status
OFFICES | Final Certification | OFM05
OFFICES | Final Certification | OFM05 | Conf. Room Flooring |  | Material
OFFICES | Final Certification | OFM05 | Purchase receipt for the specified building materials used as a floor finish. | Select Status | [5 empty] | Select Audit Status |  |  | Select Audit Status
OFFICES | Final Certification | OFM05 | Delivery note for materials used for flooring. | Select Status
OFFICES | Final Certification | OFM05 | Date stamped photograph of the flooring once fitted. | Select Status
OFFICES | Final Certification | OFM06
OFFICES | Final Certification | OFM06 | Office Flooring |  | Material
OFFICES | Final Certification | OFM06 | Purchase receipt for the specified building materials used as a floor finish. | Select Status | [5 empty] | Select Audit Status |  |  | Select Audit Status
OFFICES | Final Certification | OFM06 | Delivery note for materials used for flooring. | Select Status
OFFICES | Final Certification | OFM06 | Date stamped photograph of the flooring once fitted. | Select Status
OFFICES | Final Certification | OFM07
OFFICES | Final Certification | OFM07 | Roof Insulation |  | Material
OFFICES | Final Certification | OFM07 | An invoice for the specified insulation. | Select Status | [5 empty] | Select Audit Status |  |  | Select Audit Status
OFFICES | Final Certification | OFM07 | Delivery note for materials used for insulation. | Select Status
OFFICES | Final Certification | OFM07 | Date stamped photograph of the insulation installed during construction. | Select Status
OFFICES | Final Certification | OFM08
OFFICES | Final Certification | OFM08 | Wall Insulation |  | Material
OFFICES | Final Certification | OFM08 | An invoice for the specified insulation. | Select Status | [5 empty] | Select Audit Status |  |  | Select Audit Status
OFFICES | Final Certification | OFM08 | Delivery note for materials used for insulation. | Select Status
OFFICES | Final Certification | OFM08 | Date stamped photograph of the insulation installed during construction. | Select Status
HOSPITALS | Preliminary Certification | Header
HOSPITALS | Preliminary Certification | HSM01
HOSPITALS | Preliminary Certification | HSM01 | Floor slabs |  | Material
HOSPITALS | Preliminary Certification | HSM01 | Floor sections showing build-up of the floor. | Select Status | [5 empty] | Select Audit Status |  |  | Select Audit Status
HOSPITALS | Preliminary Certification | HSM01 | Manufacturer’s data sheet for specified building material if applicable. | Select Status
HOSPITALS | Preliminary Certification | HSM01 | Bill of quantities with the floor slab specification clearly highlighted. | Select Status
HOSPITALS | Preliminary Certification | HSM02
HOSPITALS | Preliminary Certification | HSM02 | Roof |  | Material
HOSPITALS | Preliminary Certification | HSM02 | A section drawing of roof showing the materials and thicknesses. | Select Status | [5 empty] | Select Audit Status |  |  | Select Audit Status
HOSPITALS | Preliminary Certification | HSM02 | Manufacturer’s data sheet for specified building material. | Select Status
HOSPITALS | Preliminary Certification | HSM02 | Bill of quantities with the materials used for roof construction clearly highlighted. | Select Status
HOSPITALS | Preliminary Certification | HSM03
HOSPITALS | Preliminary Certification | HSM03 | External walls |  | Material
HOSPITALS | Preliminary Certification | HSM03 | Façade drawings incl. sections marking the external wall specification selected. | Select Status | [5 empty] | Select Audit Status |  |  | Select Audit Status
HOSPITALS | Preliminary Certification | HSM03 | Manufacturer’s data sheet for specified building material. | Select Status
HOSPITALS | Preliminary Certification | HSM03 | Bill of quantities with the materials used for the external wall clearly highlighted. | Select Status
HOSPITALS | Preliminary Certification | HSM04
HOSPITALS | Preliminary Certification | HSM04 | Internal Walls |  | Material
HOSPITALS | Preliminary Certification | HSM04 | Drawings of the internal wall sections. | Select Status | [5 empty] | Select Audit Status |  |  | Select Audit Status
HOSPITALS | Preliminary Certification | HSM04 | Manufacturer’s data sheet for building materials used for internal wall specifications if available. | Select Status
HOSPITALS | Preliminary Certification | HSM04 | Bill of quantities with the materials used for the internal wall clearly highlighted. | Select Status
HOSPITALS | Preliminary Certification | HSM05
HOSPITALS | Preliminary Certification | HSM05 | Flooring |  | Material
HOSPITALS | Preliminary Certification | HSM05 | Drawings clearly marking the flooring specification selected. | Select Status | [5 empty] | Select Audit Status |  |  | Select Audit Status
HOSPITALS | Preliminary Certification | HSM05 | Manufacturer’s data sheet for building materials used for floor specifications. | Select Status
HOSPITALS | Preliminary Certification | HSM05 | Bill of quantities with the materials used for the flooring clearly highlighted. | Select Status
HOSPITALS | Preliminary Certification | HSM06
HOSPITALS | Preliminary Certification | HSM06 | Window Frames |  | Material
HOSPITALS | Preliminary Certification | HSM06 | Façade drawings clearly marking the window frame(s) specification. | Select Status | [5 empty] | Select Audit Status |  |  | Select Audit Status
HOSPITALS | Preliminary Certification | HSM06 | Manufacturer’s data sheet for glazing specified. | Select Status
HOSPITALS | Preliminary Certification | HSM06 | Bill of quantities with the windows/window frames clearly highlighted. | Select Status
HOSPITALS | Preliminary Certification | HSM07
HOSPITALS | Preliminary Certification | HSM07 | Roof Insulation |  | Material
HOSPITALS | Preliminary Certification | HSM07 | Drawings clearly marking the insulation specification selected. | Select Status | [5 empty] | Select Audit Status |  |  | Select Audit Status
HOSPITALS | Preliminary Certification | HSM07 | Manufacturer’s data sheet for insulation specified. | Select Status
HOSPITALS | Preliminary Certification | HSM07 | Bill of quantities with the insulation materials clearly highlighted. | Select Status
HOSPITALS | Preliminary Certification | HSM08
HOSPITALS | Preliminary Certification | HSM08 | Wall Insulation |  | Material
HOSPITALS | Preliminary Certification | HSM08 | Drawings clearly marking the insulation specification selected. | Select Status | [5 empty] | Select Audit Status |  |  | Select Audit Status
HOSPITALS | Preliminary Certification | HSM08 | Manufacturer’s data sheet for insulation specified. | Select Status
HOSPITALS | Preliminary Certification | HSM08 | Bill of quantities with the insulation materials clearly highlighted. | Select Status
HOSPITALS | Final Certification | Header
HOSPITALS | Final Certification | HSM01
HOSPITALS | Final Certification | HSM01 | Floor slabs |  | Material
HOSPITALS | Final Certification | HSM01 | Purchase receipt for the specified floor slab material. | Select Status | [5 empty] | Select Audit Status |  |  | Select Audit Status
HOSPITALS | Final Certification | HSM01 | Delivery note. | Select Status
HOSPITALS | Final Certification | HSM01 | Date stamped photographs of floor slabs taken during or after construction. | Select Status
HOSPITALS | Final Certification | HSM02
HOSPITALS | Final Certification | HSM02 | Roof |  | Material
HOSPITALS | Final Certification | HSM02 | Purchase receipt for the building materials used for roof construction. | Select Status | [5 empty] | Select Audit Status |  |  | Select Audit Status
HOSPITALS | Final Certification | HSM02 | Delivery note for materials used for roof construction. | Select Status
HOSPITALS | Final Certification | HSM02 | Date stamped photograph of the roof taken during or after construction. | Select Status
HOSPITALS | Final Certification | HSM03
HOSPITALS | Final Certification | HSM03 | External walls |  | Material
HOSPITALS | Final Certification | HSM03 | Purchase receipt for the specified building materials used for external walls construction. | Select Status | [5 empty] | Select Audit Status |  |  | Select Audit Status
HOSPITALS | Final Certification | HSM03 | Delivery note for materials used for external walls construction. | Select Status
HOSPITALS | Final Certification | HSM03 | Date stamped photograph of the external walls taken during construction. | Select Status
HOSPITALS | Final Certification | HSM04
HOSPITALS | Final Certification | HSM04 | Internal Walls |  | Material
HOSPITALS | Final Certification | HSM04 | Purchase receipt for the specified building materials used for internal walls construction. | Select Status | [5 empty] | Select Audit Status |  |  | Select Audit Status
HOSPITALS | Final Certification | HSM04 | Delivery note for materials used for internal walls construction. | Select Status
HOSPITALS | Final Certification | HSM04 | Date stamped photograph of the internal walls taken during construction. | Select Status
HOSPITALS | Final Certification | HSM05
HOSPITALS | Final Certification | HSM05 | Flooring |  | Material
HOSPITALS | Final Certification | HSM05 | Purchase receipt for the specified building materials used as a floor finish. | Select Status | [5 empty] | Select Audit Status |  |  | Select Audit Status
HOSPITALS | Final Certification | HSM05 | Delivery note for materials used for flooring. | Select Status
HOSPITALS | Final Certification | HSM05 | Date stamped photograph of the flooring once fitted. | Select Status
HOSPITALS | Final Certification | HSM06
HOSPITALS | Final Certification | HSM06 | Window Frames |  | Material
HOSPITALS | Final Certification | HSM06 | Purchase receipt for the specified window. | Select Status | [5 empty] | Select Audit Status |  |  | Select Audit Status
HOSPITALS | Final Certification | HSM06 | Delivery note for windows. | Select Status
HOSPITALS | Final Certification | HSM06 | Date stamped photograph of the installed windows. | Select Status
HOSPITALS | Final Certification | HSM07
HOSPITALS | Final Certification | HSM07 | Roof Insulation |  | Material
HOSPITALS | Final Certification | HSM07 | An invoice for the specified insulation. | Select Status | [5 empty] | Select Audit Status |  |  | Select Audit Status
HOSPITALS | Final Certification | HSM07 | Delivery note for materials used for insulation. | Select Status
HOSPITALS | Final Certification | HSM07 | Date stamped photograph of the insulation installed during construction. | Select Status
HOSPITALS | Final Certification | HSM08
HOSPITALS | Final Certification | HSM08 | Wall Insulation |  | Material
HOSPITALS | Final Certification | HSM08 | An invoice for the specified insulation. | Select Status | [5 empty] | Select Audit Status |  |  | Select Audit Status
HOSPITALS | Final Certification | HSM08 | Delivery note for materials used for insulation. | Select Status
HOSPITALS | Final Certification | HSM08 | Date stamped photograph of the insulation installed during construction. | Select Status

## Tables (hidden)
Document Status- Construction Audit
Select Status
Reviewed
In Progress
No/insufficient Submission
Overall Status- Construction Audit
Select Audit Status
Approved as submitted
Not Approved
Modified (see notes)
Overall Status- Design Audit
Select Audit Status
Approved as submitted
Not Approved
Modified (see notes)

## CalculatorList (hidden)
Calculators |  |  | Status
ENERGY
| WWR Calculator | link | done
| AASF Calculator | link | done
| U Value Calculator | link | done
| Glass Average Calculation | link | done | Weighted average calculations
| Natural Ventilation Calculator | link | PENDING
| COP Average Calculation | link | done | Weighted average calculations
| Heating Average Calculation | link | done | Weighted average calculations
| PV Calculation | link | PENDING
| LPD calculator | link | PENDING
WATER
| Faucet calculation | link | PENDING | Weighted average calculations
| Condensate Calculation | link | PENDING | Weighted average calculations
| Rainwater Calculator | link | PENDING
| Greywater calculation | link | PENDING
| Blackwater Calculation | link | PENDING
MATERIALS
| Floor slabs | link | PENDING | Weighted average calculations
| Roof | link | PENDING | Weighted average calculations
| Ext walls | link | PENDING | Weighted average calculations
| Int walls | link | PENDING | Weighted average calculations
| Flooring | link | PENDING | Weighted average calculations
| Window Frames | link | PENDING | Weighted average calculations
| Wall Insulation | link | PENDING | Weighted average calculations
| Roof Insulation | link | PENDING | Weighted average calculations

## WWR Calculator
WWR Calculator
| A. Design Audit |  | B. Construction Audit |  | C. Client Self-Assessment |  | D. Construction Audit
Exterior Wall Orientation | External Gross Wall Area (m2) | External Window Glass Area (m2) | External Gross Wall Area (m2) | External Window Glass Area (m2) | External Gross Wall Area (m2) | External Window Glass Area (m2) | External Gross Wall Area (m2) | External Window Glass Area (m2)
North | 120 | 10
North-East
East | 200 | 40
South-East
South | 200 | 30
South-West
West | 150 | 20
North-West
TOTAL | 670 | 100 | 0 | 0 | 0 | 0 | 0 | 0
Window To Wall Ratio | 14.93% |  | #DIV/0! |  | #DIV/0! |  | #DIV/0!

## AASF Calculator
AASF Calculator | [26 empty] | applicant to fill based on constructed building | [10 empty] | auditor to fill based on as-built submissions
Latitude: | 10º - 19º | Hemisphere: | South | South10º - 19º | A. Design Audit | [10 empty] | B. Construction Audit | [10 empty] | C. Client Self-Assessment | [10 empty] | D. Construction Audit
[5 empty] | Window type | Window Orientation | Total Window Area (m2) | Option 1: specify horizontal and vertical overhangs separately |  |  |  | Option 2: specify combined overhang |  | Overall AASF |  | Window type | Window Orientation | Total Window Area (m2) | Option 1: specify horizontal and vertical overhangs separately |  |  |  | Option 2: specify combined horizontal overhang |  | Overall AASF |  | Window type | Window Orientation | Total Window Area (m2) | Option 1: specify horizontal and vertical overhangs separately |  |  |  | Option 2: specify combined horizontal overhang |  | Overall AASF |  | Window type | Window Orientation | Total Window Area (m2) | Option 1: specify horizontal and vertical overhangs separately |  |  |  | Option 2: specify combined horizontal overhang |  | Overall AASF
[8 empty] | Horizontal Overhang Depth | AASF | Vertical Overhang Depth | AASF | Combined Overhang (Horiz + Vert) Depth | AASF | [5 empty] | Horizontal Overhang Depth | AASF | Vertical Overhang Depth | AASF | Combined Overhang (Horiz + Vert) Depth | AASF | [5 empty] | Horizontal Overhang Depth | AASF | Vertical Overhang Depth | AASF | Combined Overhang (Horiz + Vert) Depth | AASF | [5 empty] | Horizontal Overhang Depth | AASF | Vertical Overhang Depth | AASF | Combined Overhang (Horiz + Vert) Depth | AASF
[5 empty] | Type 1 | N | 1.4161 | Select Horizontal Overhang depth | 0 | Select Horizontal Overhang depth | 0 | Dh=H/3 & Dv=W/3 (horiz. overhang= 1/3 window ht, vert. overhang= 1/3 window width) | 0.53 | 0.53 |  | Type 1 | Which side does this window face? |  | Select Horizontal Overhang depth | 0 | Select Horizontal Overhang depth | 0 | Select Combined Overhang depth | 0 | 0 |  | Type 1 | Which side does this window face? |  | Select Horizontal Overhang depth | 0 | Select Horizontal Overhang depth | 0 | Select Combined Overhang depth | 0 | 0 |  | Type 1 | Which side does this window face? |  | Select Horizontal Overhang depth | 0 | Select Horizontal Overhang depth | 0 | Select Combined Overhang depth | 0 | 0
[5 empty] | Type 2 | N | 0.3481 | Select Horizontal Overhang depth | 0 | Select Horizontal Overhang depth | 0 | Dh=H/3 & Dv=W/3 (horiz. overhang= 1/3 window ht, vert. overhang= 1/3 window width) | 0.53 | 0.53 |  | Type 2 | Which side does this window face? |  | Select Horizontal Overhang depth | 0 | Select Horizontal Overhang depth | 0 | Select Combined Overhang depth | 0 | 0 |  | Type 2 | Which side does this window face? |  | Select Horizontal Overhang depth | 0 | Select Horizontal Overhang depth | 0 | Select Combined Overhang depth | 0 | 0 |  | Type 2 | Which side does this window face? |  | Select Horizontal Overhang depth | 0 | Select Horizontal Overhang depth | 0 | Select Combined Overhang depth | 0 | 0
[5 empty] | Type 3 | S | 1.4161 | Dh=H/2 (window overhang depth= 1/2 window height) | 0.42 | Select Horizontal Overhang depth | 0 | Select Combined Overhang depth | 0 | 0.42 |  | Type 3 | Which side does this window face? |  | Select Horizontal Overhang depth | 0 | Select Horizontal Overhang depth | 0 | Select Combined Overhang depth | 0 | 0 |  | Type 3 | Which side does this window face? |  | Select Horizontal Overhang depth | 0 | Select Horizontal Overhang depth | 0 | Select Combined Overhang depth | 0 | 0 |  | Type 3 | Which side does this window face? |  | Select Horizontal Overhang depth | 0 | Select Horizontal Overhang depth | 0 | Select Combined Overhang depth | 0 | 0
[5 empty] | Type 4 | S | 0.3481 | Dh=H/1 (window overhang depth= window height) | 0.47 | Select Horizontal Overhang depth | 0 | Select Combined Overhang depth | 0 | 0.47 |  | Type 4 | Which side does this window face? |  | Select Horizontal Overhang depth | 0 | Select Horizontal Overhang depth | 0 | Select Combined Overhang depth | 0 | 0 |  | Type 4 | Which side does this window face? |  | Select Horizontal Overhang depth | 0 | Select Horizontal Overhang depth | 0 | Select Combined Overhang depth | 0 | 0 |  | Type 4 | Which side does this window face? |  | Select Horizontal Overhang depth | 0 | Select Horizontal Overhang depth | 0 | Select Combined Overhang depth | 0 | 0
[5 empty] | Type 5 | S | 1.19 | Dh=H/2 (window overhang depth= 1/2 window height) | 0.42 | Select Horizontal Overhang depth | 0 | Select Combined Overhang depth | 0 | 0.42 |  | Type 5 | Which side does this window face? |  | Select Horizontal Overhang depth | 0 | Select Horizontal Overhang depth | 0 | Select Combined Overhang depth | 0 | 0 |  | Type 5 | Which side does this window face? |  | Select Horizontal Overhang depth | 0 | Select Horizontal Overhang depth | 0 | Select Combined Overhang depth | 0 | 0 |  | Type 5 | Which side does this window face? |  | Select Horizontal Overhang depth | 0 | Select Horizontal Overhang depth | 0 | Select Combined Overhang depth | 0 | 0
[5 empty] | Type 6 | S | 0.3481 | Dh=H/1 (window overhang depth= window height) | 0.47 | Select Horizontal Overhang depth | 0 | Select Combined Overhang depth | 0 | 0.47 |  | Type 6 | Which side does this window face? |  | Select Horizontal Overhang depth | 0 | Select Horizontal Overhang depth | 0 | Select Combined Overhang depth | 0 | 0 |  | Type 6 | Which side does this window face? |  | Select Horizontal Overhang depth | 0 | Select Horizontal Overhang depth | 0 | Select Combined Overhang depth | 0 | 0 |  | Type 6 | Which side does this window face? |  | Select Horizontal Overhang depth | 0 | Select Horizontal Overhang depth | 0 | Select Combined Overhang depth | 0 | 0
[5 empty] | Type 7 | Which side does this window face? |  | Select Horizontal Overhang depth | 0 | Select Horizontal Overhang depth | 0 | Select Combined Overhang depth | 0 | 0 |  | Type 7 | Which side does this window face? |  | Select Horizontal Overhang depth | 0 | Select Horizontal Overhang depth | 0 | Select Combined Overhang depth | 0 | 0 |  | Type 7 | Which side does this window face? |  | Select Horizontal Overhang depth | 0 | Select Horizontal Overhang depth | 0 | Select Combined Overhang depth | 0 | 0 |  | Type 7 | Which side does this window face? |  | Select Horizontal Overhang depth | 0 | Select Horizontal Overhang depth | 0 | Select Combined Overhang depth | 0 | 0
[5 empty] | Type 8 | Which side does this window face? |  | Select Horizontal Overhang depth | 0 | Select Horizontal Overhang depth | 0 | Select Combined Overhang depth | 0 | 0 |  | Type 8 | Which side does this window face? |  | Select Horizontal Overhang depth | 0 | Select Horizontal Overhang depth | 0 | Select Combined Overhang depth | 0 | 0 |  | Type 8 | Which side does this window face? |  | Select Horizontal Overhang depth | 0 | Select Horizontal Overhang depth | 0 | Select Combined Overhang depth | 0 | 0 |  | Type 8 | Which side does this window face? |  | Select Horizontal Overhang depth | 0 | Select Horizontal Overhang depth | 0 | Select Combined Overhang depth | 0 | 0
[5 empty] | Total |  | 5.0665 | Enter this AASF number in EDGE software ==> | [5 empty] | 0.46517 |  | Total |  | 0 | Enter this AASF number in EDGE software ==> | [5 empty] | #DIV/0! |  | Total |  | 0 | Enter this AASF number in EDGE software ==> | [5 empty] | #DIV/0! |  | Total |  | 0 | Enter this AASF number in EDGE software ==> | [5 empty] | #DIV/0!
Latitudelist | Hemispherelist | WindowOrientationlist | Horizontaloverhanglist | Verticaloverhanglist | Combinedoverhanglist
Select Latitude | Select Hemisphere | Which side does this window face? | Select Horizontal Overhang depth | Select Horizontal Overhang depth | Select Combined Overhang depth
0º - 9º | North | N | No overhang | No overhang | No overhang
10º - 19º | South | NE | Dh=H/1 (window overhang depth= window height) | Dv=W/1 (window overhang depth= window width) | Dh=H/1 & Dv=W/1 (horiz. overhang= window ht, vert. overhang= window width)
20º - 29º |  | E | Dh=H/2 (window overhang depth= 1/2 window height) | Dv=W/2 (window overhang depth= 1/2 window width) | Dh=H/2 & Dv=W/2 (horiz. overhang= 1/2 window ht, vert. overhang= 1/2 window width)
30º - 39º |  | SE | Dh=H/3 (window overhang depth= 1/3 window height) | Dv=W/3 (window overhang depth= 1/3 window width) | Dh=H/3 & Dv=W/3 (horiz. overhang= 1/3 window ht, vert. overhang= 1/3 window width)
40º - 49º |  | S | Dh=H/4 (window overhang depth= 1/4 window height) | Dv=W/4 (window overhang depth= 1/4 window width) | Dh=H/4 & Dv=W/4 (horiz. overhang= 1/4 window ht, vert. overhang= 1/4 window width)
50º - 60º |  | SW
W
NW
[7 empty] | HORIZONTAL - SHADING FACTOR* (Shading Coefficient) | [11 empty] | VERTICAL - SHADING FACTOR* (Shading Coefficient) | [11 empty] | COMBINED - SHADING FACTOR (Shading Coefficient)
[7 empty] | N (North), NE (North East), E (East), SE (South East), S (South), SW (South West), W (West), NW (North West) | [11 empty] | N (North), NE (North East), E (East), SE (South East), S (South), SW (South West), W (West), NW (North West) | [11 empty] | N (North), NE (North East), E (East), SE (South East), S (South), SW (South West), W (West), NW (North West)
[7 empty] | Latitude | Shading Proportion | Shading Factor | [9 empty] | Latitude | Shading Proportion | Shading Factor | [9 empty] | Latitude | Shading proportion | Shading Factor
[9 empty] | S | SE | E | NE | N | NW | W | SW | Average |  |  |  | S | SE | E | NE | N | NW | W | SW | Average |  |  |  | S | SE | E | NE | N | NW | W | SW | Average
[7 empty] | 0º - 9º | Dh=H/1 | 0.49 | 0.46 | 0.49 | 0.5 | 0.5 | 0.52 | 0.52 | 0.48 | 0.5 |  | 0º - 9º | Dv=W/1 | 0.23 | 0.23 | 0.18 | 0.22 | 0.23 | 0.2 | 0.18 | 0.21 | 0.21 |  | 0º - 9º | Dh=H/1 & Dv=W/1 | 0.72 | 0.69 | 0.67 | 0.72 | 0.74 | 0.73 | 0.7 | 0.7 | 0.71
[8 empty] | Dh=H/2 | 0.44 | 0.39 | 0.39 | 0.4 | 0.46 | 0.43 | 0.41 | 0.41 | 0.42 |  |  | Dv=W/2 | 0.21 | 0.19 | 0.15 | 0.18 | 0.22 | 0.17 | 0.15 | 0.18 | 0.18 |  |  | Dh=H/2 & Dv=W/2 | 0.65 | 0.59 | 0.54 | 0.58 | 0.68 | 0.6 | 0.56 | 0.6 | 0.6
[8 empty] | Dh=H/3 | 0.39 | 0.34 | 0.32 | 0.33 | 0.39 | 0.36 | 0.34 | 0.35 | 0.35 |  |  | Dv=W/3 | 0.19 | 0.16 | 0.12 | 0.15 | 0.19 | 0.14 | 0.12 | 0.15 | 0.15 |  |  | Dh=H/3 & Dv=W/3 | 0.58 | 0.5 | 0.45 | 0.48 | 0.58 | 0.51 | 0.47 | 0.51 | 0.51
[8 empty] | Dh=H/4 | 0.35 | 0.29 | 0.27 | 0.28 | 0.33 | 0.31 | 0.28 | 0.3 | 0.3 |  |  | Dv=W/4 | 0.16 | 0.14 | 0.11 | 0.12 | 0.16 | 0.12 | 0.11 | 0.13 | 0.13 |  |  | Dh=H/4 & Dv=W/4 | 0.51 | 0.43 | 0.38 | 0.41 | 0.5 | 0.43 | 0.39 | 0.44 | 0.44
[6 empty] | Dh=H/1 | 10º - 19º | Dh=H/1 | 0.47 | 0.44 | 0.47 | 0.51 | 0.51 | 0.52 | 0.49 | 0.47 | 0.48 | Dv=W/1 | 10º - 19º | Dv=W/1 | 0.21 | 0.24 | 0.2 | 0.2 | 0.23 | 0.18 | 0.2 | 0.21 | 0.21 | Dh=H/1 & Dv=W/1 | 10º - 19º | Dh=H/1 & Dv=W/1 | 0.69 | 0.69 | 0.67 | 0.71 | 0.74 | 0.7 | 0.7 | 0.68 | 0.7
[6 empty] | Dh=H/2 |  | Dh=H/2 | 0.42 | 0.38 | 0.38 | 0.4 | 0.43 | 0.42 | 0.41 | 0.41 | 0.4 | Dv=W/2 |  | Dv=W/2 | 0.19 | 0.21 | 0.16 | 0.16 | 0.21 | 0.15 | 0.17 | 0.19 | 0.18 | Dh=H/2 & Dv=W/2 |  | Dh=H/2 & Dv=W/2 | 0.6 | 0.59 | 0.54 | 0.56 | 0.64 | 0.57 | 0.59 | 0.6 | 0.59
[6 empty] | Dh=H/3 |  | Dh=H/3 | 0.36 | 0.33 | 0.31 | 0.32 | 0.35 | 0.35 | 0.34 | 0.35 | 0.34 | Dv=W/3 |  | Dv=W/3 | 0.17 | 0.18 | 0.14 | 0.13 | 0.17 | 0.14 | 0.15 | 0.16 | 0.15 | Dh=H/3 & Dv=W/3 |  | Dh=H/3 & Dv=W/3 | 0.53 | 0.51 | 0.45 | 0.45 | 0.53 | 0.49 | 0.5 | 0.52 | 0.5
[6 empty] | Dh=H/4 |  | Dh=H/4 | 0.32 | 0.29 | 0.26 | 0.27 | 0.3 | 0.3 | 0.3 | 0.32 | 0.29 | Dv=W/4 |  | Dv=W/4 | 0.15 | 0.16 | 0.12 | 0.11 | 0.15 | 0.12 | 0.13 | 0.15 | 0.13 | Dh=H/4 & Dv=W/4 |  | Dh=H/4 & Dv=W/4 | 0.47 | 0.45 | 0.39 | 0.38 | 0.45 | 0.42 | 0.43 | 0.46 | 0.43
[7 empty] | 20º - 29º | Dh=H/1 | 0.47 | 0.44 | 0.47 | 0.5 | 0.51 | 0.52 | 0.5 | 0.46 | 0.48 |  | 20º - 29º | Dv=W/1 | 0.22 | 0.25 | 0.2 | 0.21 | 0.24 | 0.19 | 0.2 | 0.22 | 0.21 |  | 20º - 29º | Dh=H/1 & Dv=W/1 | 0.69 | 0.69 | 0.68 | 0.71 | 0.75 | 0.71 | 0.7 | 0.69 | 0.7
[8 empty] | Dh=H/2 | 0.41 | 0.38 | 0.37 | 0.39 | 0.41 | 0.41 | 0.4 | 0.41 | 0.4 |  |  | Dv=W/2 | 0.19 | 0.21 | 0.16 | 0.17 | 0.2 | 0.16 | 0.17 | 0.19 | 0.18 |  |  | Dh=H/2 & Dv=W/2 | 0.61 | 0.59 | 0.54 | 0.56 | 0.62 | 0.57 | 0.57 | 0.6 | 0.58
[8 empty] | Dh=H/3 | 0.36 | 0.33 | 0.31 | 0.32 | 0.34 | 0.34 | 0.34 | 0.35 | 0.33 |  |  | Dv=W/3 | 0.17 | 0.18 | 0.13 | 0.14 | 0.17 | 0.14 | 0.14 | 0.17 | 0.15 |  |  | Dh=H/3 & Dv=W/3 | 0.53 | 0.51 | 0.44 | 0.46 | 0.51 | 0.48 | 0.48 | 0.52 | 0.49
[8 empty] | Dh=H/4 | 0.31 | 0.28 | 0.26 | 0.26 | 0.29 | 0.29 | 0.28 | 0.31 | 0.29 |  |  | Dv=W/4 | 0.15 | 0.15 | 0.12 | 0.11 | 0.14 | 0.12 | 0.12 | 0.15 | 0.13 |  |  | Dh=H/4 & Dv=W/4 | 0.47 | 0.44 | 0.38 | 0.38 | 0.43 | 0.41 | 0.41 | 0.46 | 0.42
[7 empty] | 30º - 39º | Dh=H/1 | 0.47 | 0.43 | 0.46 | 0.49 | 0.51 | 0.51 | 0.49 | 0.46 | 0.48 |  | 30º - 39º | Dv=W/1 | 0.21 | 0.26 | 0.22 | 0.21 | 0.24 | 0.19 | 0.21 | 0.23 | 0.22 |  | 30º - 39º | Dh=H/1 & Dv=W/1 | 0.69 | 0.69 | 0.68 | 0.71 | 0.75 | 0.7 | 0.7 | 0.69 | 0.7
[8 empty] | Dh=H/2 | 0.41 | 0.37 | 0.36 | 0.38 | 0.4 | 0.4 | 0.39 | 0.4 | 0.39 |  |  | Dv=W/2 | 0.19 | 0.22 | 0.17 | 0.16 | 0.19 | 0.16 | 0.18 | 0.2 | 0.19 |  |  | Dh=H/2 & Dv=W/2 | 0.6 | 0.59 | 0.53 | 0.55 | 0.6 | 0.56 | 0.57 | 0.61 | 0.58
[8 empty] | Dh=H/3 | 0.36 | 0.32 | 0.29 | 0.3 | 0.33 | 0.32 | 0.33 | 0.35 | 0.32 |  |  | Dv=W/3 | 0.17 | 0.19 | 0.14 | 0.13 | 0.16 | 0.14 | 0.15 | 0.17 | 0.16 |  |  | Dh=H/3 & Dv=W/3 | 0.53 | 0.51 | 0.44 | 0.44 | 0.49 | 0.47 | 0.48 | 0.52 | 0.48
[8 empty] | Dh=H/4 | 0.31 | 0.28 | 0.25 | 0.25 | 0.28 | 0.27 | 0.28 | 0.31 | 0.28 |  |  | Dv=W/4 | 0.15 | 0.16 | 0.12 | 0.11 | 0.14 | 0.11 | 0.13 | 0.15 | 0.13 |  |  | Dh=H/4 & Dv=W/4 | 0.47 | 0.44 | 0.37 | 0.36 | 0.41 | 0.39 | 0.41 | 0.46 | 0.41
[7 empty] | 40º - 49º | Dh=H/1 | 0.46 | 0.39 | 0.4 | 0.43 | 0.46 | 0.46 | 0.45 | 0.44 | 0.44 |  | 40º - 49º | Dv=W/1 | 0.23 | 0.28 | 0.24 | 0.24 | 0.25 | 0.23 | 0.22 | 0.24 | 0.24 |  | 40º - 49º | Dh=H/1 & Dv=W/1 | 0.69 | 0.68 | 0.64 | 0.68 | 0.71 | 0.69 | 0.68 | 0.68 | 0.68
[8 empty] | Dh=H/2 | 0.4 | 0.34 | 0.31 | 0.33 | 0.36 | 0.36 | 0.37 | 0.39 | 0.36 |  |  | Dv=W/2 | 0.2 | 0.23 | 0.19 | 0.17 | 0.2 | 0.18 | 0.19 | 0.21 | 0.2 |  |  | Dh=H/2 & Dv=W/2 | 0.61 | 0.57 | 0.5 | 0.5 | 0.56 | 0.54 | 0.56 | 0.59 | 0.55
[8 empty] | Dh=H/3 | 0.35 | 0.29 | 0.25 | 0.26 | 0.29 | 0.29 | 0.3 | 0.33 | 0.3 |  |  | Dv=W/3 | 0.18 | 0.19 | 0.15 | 0.14 | 0.16 | 0.15 | 0.16 | 0.17 | 0.16 |  |  | Dh=H/3 & Dv=W/3 | 0.53 | 0.49 | 0.41 | 0.4 | 0.45 | 0.44 | 0.47 | 0.51 | 0.46
[8 empty] | Dh=H/4 | 0.31 | 0.25 | 0.21 | 0.21 | 0.23 | 0.24 | 0.26 | 0.29 | 0.25 |  |  | Dv=W/4 | 0.16 | 0.16 | 0.13 | 0.11 | 0.14 | 0.13 | 0.14 | 0.15 | 0.14 |  |  | Dh=H/4 & Dv=W/4 | 0.47 | 0.42 | 0.35 | 0.32 | 0.37 | 0.37 | 0.4 | 0.45 | 0.39
[7 empty] | 50º - 60º | Dh=H/1 | 0.33 | 0.3 | 0.34 | 0.38 | 0.4 | 0.39 | 0.36 | 0.32 | 0.35 |  | 50º - 60º | Dv=W/1 | 0.26 | 0.3 | 0.27 | 0.27 | 0.27 | 0.26 | 0.27 | 0.28 | 0.27 |  | 50º - 60º | Dh=H/1 & Dv=W/1 | 0.62 | 0.63 | 0.63 | 0.66 | 0.68 | 0.66 | 0.65 | 0.62 | 0.64
[8 empty] | Dh=H/2 | 0.24 | 0.23 | 0.24 | 0.26 | 0.28 | 0.26 | 0.25 | 0.24 | 0.25 |  |  | Dv=W/2 | 0.2 | 0.22 | 0.2 | 0.18 | 0.2 | 0.19 | 0.21 | 0.21 | 0.2 |  |  | Dh=H/2 & Dv=W/2 | 0.53 | 0.51 | 0.48 | 0.48 | 0.51 | 0.49 | 0.51 | 0.53 | 0.5
[8 empty] | Dh=H/3 | 0.18 | 0.18 | 0.18 | 0.19 | 0.2 | 0.19 | 0.19 | 0.19 | 0.19 |  |  | Dv=W/3 | 0.16 | 0.17 | 0.16 | 0.14 | 0.15 | 0.15 | 0.16 | 0.16 | 0.16 |  |  | Dh=H/3 & Dv=W/3 | 0.43 | 0.42 | 0.38 | 0.37 | 0.39 | 0.38 | 0.41 | 0.43 | 0.4
[8 empty] | Dh=H/4 | 0.15 | 0.14 | 0.14 | 0.15 | 0.16 | 0.15 | 0.15 | 0.15 | 0.15 |  |  | Dv=W/4 | 0.13 | 0.14 | 0.13 | 0.11 | 0.12 | 0.12 | 0.13 | 0.13 | 0.13 |  |  | Dh=H/4 & Dv=W/4 | 0.36 | 0.34 | 0.31 | 0.29 | 0.31 | 0.3 | 0.34 | 0.36 | 0.33
NORTH HEMISPHERE
SOUTH HEMISPHERE

## Natural Ventilation Calculator
Natural Ventilation Calculator
A. Design Audit | [14 empty] | B. Construction Audit
Room Depth to Ceiling Height Ratio (D:H) | [7 empty] | Minimum Area of Opening | [6 empty] | Room Depth to Ceiling Height Ratio (D:H) | [7 empty] | Minimum Area of Opening
Space | Depth (m) | Height (m) | Maximum D:H | D:H | Meeting (D:H) requirements? | Equipment | W | Room Area (sq. m) | W/m2 (lighting) | W/m2 | Minimum opening area (sq. m) |  | Opening area (sq. m) | Meets the minimum area of opening? | Space | Depth (m) | Height (m) | Maximum D:H | D:H | Meeting (D:H) requirements? | Equipment | W | Room Area (sq. m) | W/m2 (lighting) | W/m2 | Minimum opening area (sq. m) |  | Opening area (sq. m) | Meets the minimum area of opening?
M. Bed | 3.5 | 2.46 | 2.5 | 1.4228 | YES | TV, computer | 355 | 9.24 | 7 | 45.4199 | 20% | 1.848 | 0.75 | NO | M. Bed | 3.5 | 2.46 | 2.5 | 1.4228 | YES | TV, computer | 355 | 9.24 | 7 | 45.4199 | 20% | 1.848 | 0.75 | NO
Bed 2 | 3.5 | 2.46 | 1.5 | 1.4228 | YES | TV, computer | 355 | 9.24 | 7 | 45.4199 | 20% | 1.848 | 0.75 | NO | Bed 2 | 3.5 | 2.46 | 1.5 | 1.4228 | YES | TV, computer | 355 | 9.24 | 7 | 45.4199 | 20% | 1.848 | 0.75 | NO
Kitchen | 3.5 | 2.46 | 1.5 | 1.4228 | YES | Computer, printer | 280 | 2 | 10 | 150 | 25% | 0.5 | 0.75 | YES | Kitchen | 3.5 | 2.46 | 1.5 | 1.4228 | YES | Computer, printer | 280 | 2 | 10 | 150 | 25% | 0.5 | 0.75 | YES
Bath | 3.5 | 2.46 | 1.5 | 1.4228 | YES | None | 130 | 3 | 10 | 53.3333 | 10% | 0.3 | 0.75 | YES | Bath | 3.5 | 2.46 | 1.5 | 1.4228 | YES | None | 130 | 3 | 10 | 53.3333 | 10% | 0.3 | 0.75 | YES
Living | 7.21 | 2.46 | 5 | 2.9309 | YES | Range, oven, microwave oven, refrigerator, freezer, coffee brewer, blender, TV | 3605 | 22.7115 | 20 | 178.7302 | 20% | 4.5423 | 3.375 | NO | Living | 7.21 | 2.46 | 5 | 2.9309 | YES | Range, oven, microwave oven, refrigerator, freezer, coffee brewer, blender, TV | 3605 | 22.7115 | 20 | 178.7302 | 20% | 4.5423 | 3.375 | NO
Kitchen | 3.5 | 2.46 | 1.5 | 1.4228 | YES | Computer, printer | 280 | 2 | 10 | 150 | 25% | 0.5 | 0.75 | YES | Kitchen | 3.5 | 2.46 | 1.5 | 1.4228 | YES | Computer, printer | 280 | 2 | 10 | 150 | 25% | 0.5 | 0.75 | YES
Bath | 3.5 | 2.46 | 1.5 | 1.4228 | YES | None | 130 | 3 | 10 | 53.3333 | 10% | 0.3 | 0.75 | YES | Bath | 3.5 | 2.46 | 1.5 | 1.4228 | YES | None | 130 | 3 | 10 | 53.3333 | 10% | 0.3 | 0.75 | YES
Living | 7.21 | 2.46 | 5 | 2.9309 | YES | Range, oven, microwave oven, refrigerator, freezer, coffee brewer, blender, TV | 3605 | 22.7115 | 20 | 178.7302 | 20% | 4.5423 | 3.375 | NO | Living | 7.21 | 2.46 | 5 | 2.9309 | YES | Range, oven, microwave oven, refrigerator, freezer, coffee brewer, blender, TV | 3605 | 22.7115 | 20 | 178.7302 | 20% | 4.5423 | 3.375 | NO
Living | 7.21 | 2.46 | 5 | 2.9309 | YES | Range, oven, microwave oven, refrigerator, freezer, coffee brewer, blender, TV | 3605 | 22.7115 | 20 | 178.7302 | 20% | 4.5423 | 3.375 | NO | Living | 7.21 | 2.46 | 5 | 2.9309 | YES | Range, oven, microwave oven, refrigerator, freezer, coffee brewer, blender, TV | 3605 | 22.7115 | 20 | 178.7302 | 20% | 4.5423 | 3.375 | NO
Kitchen | 3.5 | 2.46 | 1.5 | 1.4228 | YES | Computer, printer | 280 | 2 | 10 | 150 | 25% | 0.5 | 0.75 | YES | Kitchen | 3.5 | 2.46 | 1.5 | 1.4228 | YES | Computer, printer | 280 | 2 | 10 | 150 | 25% | 0.5 | 0.75 | YES
Bath | 3.5 | 2.46 | 1.5 | 1.4228 | YES | None | 130 | 3 | 10 | 53.3333 | 10% | 0.3 | 0.75 | YES | Bath | 3.5 | 2.46 | 1.5 | 1.4228 | YES | None | 130 | 3 | 10 | 53.3333 | 10% | 0.3 | 0.75 | YES
Living | 7.21 | 2.46 | 5 | 2.9309 | YES | Range, oven, microwave oven, refrigerator, freezer, coffee brewer, blender, TV | 3605 | 22.7115 | 20 | 178.7302 | 20% | 4.5423 | 3.375 | NO | Living | 7.21 | 2.46 | 5 | 2.9309 | YES | Range, oven, microwave oven, refrigerator, freezer, coffee brewer, blender, TV | 3605 | 22.7115 | 20 | 178.7302 | 20% | 4.5423 | 3.375 | NO
Maximum D:H ratio is not exceeded in any space | [5 empty] | Minimum area is exceeded by all openings | [8 empty] | Maximum D:H ratio is not exceeded in any space | [5 empty] | Minimum area is exceeded by all openings

## U Value Calculator
| Wall U Value Calculator | [25 empty] | applicant to fill based on constructed building | [12 empty] | auditor to fill based on as-built submissions
|  |  |  | A. Design Audit | [9 empty] | B. Construction Audit | [12 empty] | C. Client Self-Assessment | [12 empty] | D. Construction Audit
| Opaque Wall Type 1 | Enter area of this type (m2) ==> |  | 1 | Opaque Wall Type 2 | If multiple wall types, enter area of this type (m2) ==> |  |  | Opaque Wall Type 3 | If multiple wall types, enter area of this type (m2) ==> |  |  |  | Opaque Wall Type 1 | If multiple wall types, enter area of this type (m2) ==> |  | 1 | Opaque Wall Type 2 | If multiple wall types, enter area of this type (m2) ==> |  |  | Opaque Wall Type 3 | If multiple wall types, enter area of this type (m2) ==> |  |  |  | Opaque Wall Type 1 | If multiple wall types, enter area of this type (m2) ==> |  |  | Opaque Wall Type 2 | If multiple wall types, enter area of this type (m2) ==> |  |  | Opaque Wall Type 3 | If multiple wall types, enter area of this type (m2) ==> |  |  |  | Opaque Wall Type 1 | If multiple wall types, enter area of this type (m2) ==> |  |  | Opaque Wall Type 2 | If multiple wall types, enter area of this type (m2) ==> |  |  | Opaque Wall Type 3 | If multiple wall types, enter area of this type (m2) ==>
| Select material for each layer of external wall construction | Thickness (mm) | Conductivity (W/mK) | Resistance (m2K/W) | Select material for each layer of external wall construction | Thickness (mm) | Conductivity (W/mK) | Resistance (m2K/W) | Select material for each layer of external wall construction | Thickness (mm) | Conductivity (W/mK) | Resistance (m2K/W) |  | Select material for each layer of external wall construction | Thickness (mm) | Conductivity (W/mK) | Resistance (m2K/W) | Select material for each layer of external wall construction | Thickness (mm) | Conductivity (W/mK) | Resistance (m2K/W) | Select material for each layer of external wall construction | Thickness (mm) | Conductivity (W/mK) | Resistance (m2K/W) |  | Select material for each layer of external wall construction | Thickness (mm) | Conductivity (W/mK) | Resistance (m2K/W) | Select material for each layer of external wall construction | Thickness (mm) | Conductivity (W/mK) | Resistance (m2K/W) | Select material for each layer of external wall construction | Thickness (mm) | Conductivity (W/mK) | Resistance (m2K/W) |  | Select material for each layer of external wall construction | Thickness (mm) | Conductivity (W/mK) | Resistance (m2K/W) | Select material for each layer of external wall construction | Thickness (mm) | Conductivity (W/mK) | Resistance (m2K/W) | Select material for each layer of external wall construction | Thickness (mm) | Conductivity (W/mK) | Resistance (m2K/W)
| Outside Air Film |  |  | 0.04 | Outside Air Film |  |  | 0.04 | Outside Air Film |  |  | 0.04 |  | Outside Air Film |  |  | 0.04 | Outside Air Film |  |  | 0.04 | Outside Air Film |  |  | 0.04 |  | Outside Air Film |  |  | 0.04 | Outside Air Film |  |  | 0.04 | Outside Air Film |  |  | 0.04 |  | Outside Air Film |  |  | 0.04 | Outside Air Film |  |  | 0.04 | Outside Air Film |  |  | 0.04
1 | Debris brick concrete | 200 | 0.87 | 0.22989 | Select |  | 0 | 0 | Select |  | 0 | 0 | 1 | Select |  | 0 | 0 | Select |  | 0 | 0 | Select |  | 0 | 0 | 1 | Select |  | 0 | 0 | Select |  | 0 | 0 | Select |  | 0 | 0 | 1 | Select |  | 0 | 0 | Select |  | 0 | 0 | Select |  | 0 | 0
2 | Light weight concrete | 100 | 0.7 | 0.14286 | Select |  | 0 | 0 | Select |  | 0 | 0 | 2 | Select |  | 0 | 0 | Select |  | 0 | 0 | Select |  | 0 | 0 | 2 | Select |  | 0 | 0 | Select |  | 0 | 0 | Select |  | 0 | 0 | 2 | Select |  | 0 | 0 | Select |  | 0 | 0 | Select |  | 0 | 0
3 | Expanded polystyrene (EPS) slab (HD) | 50 | 0.035 | 1.4286 | Select |  | 0 | 0 | Select |  | 0 | 0 | 3 | Select |  | 0 | 0 | Select |  | 0 | 0 | Select |  | 0 | 0 | 3 | Select |  | 0 | 0 | Select |  | 0 | 0 | Select |  | 0 | 0 | 3 | Select |  | 0 | 0 | Select |  | 0 | 0 | Select |  | 0 | 0
4 | Select |  | 0 | 0 | Select |  | 0 | 0 | Select |  | 0 | 0 | 4 | Select |  | 0 | 0 | Select |  | 0 | 0 | Select |  | 0 | 0 | 4 | Select |  | 0 | 0 | Select |  | 0 | 0 | Select |  | 0 | 0 | 4 | Select |  | 0 | 0 | Select |  | 0 | 0 | Select |  | 0 | 0
5 | Select |  | 0 | 0 | Select |  | 0 | 0 | Select |  | 0 | 0 | 5 | Select |  | 0 | 0 | Select |  | 0 | 0 | Select |  | 0 | 0 | 5 | Select |  | 0 | 0 | Select |  | 0 | 0 | Select |  | 0 | 0 | 5 | Select |  | 0 | 0 | Select |  | 0 | 0 | Select |  | 0 | 0
6 | Select |  | 0 | 0 | Select |  | 0 | 0 | Select |  | 0 | 0 | 6 | Select |  | 0 | 0 | Select |  | 0 | 0 | Select |  | 0 | 0 | 6 | Select |  | 0 | 0 | Select |  | 0 | 0 | Select |  | 0 | 0 | 6 | Select |  | 0 | 0 | Select |  | 0 | 0 | Select |  | 0 | 0
7 | Enter custom material name if not in list above |  |  | 0 | Enter custom material name if not in list above |  |  | 0 | Enter custom material name if not in list above |  |  | 0 | 7 | Enter custom material name if not in list above |  |  | 0 | Enter custom material name if not in list above |  |  | 0 | Enter custom material name if not in list above |  |  | 0 | 7 | Enter custom material name if not in list above |  |  | 0 | Enter custom material name if not in list above |  |  | 0 | Enter custom material name if not in list above |  |  | 0 | 7 | Enter custom material name if not in list above |  |  | 0 | Enter custom material name if not in list above |  |  | 0 | Enter custom material name if not in list above |  |  | 0
8 | Enter custom material name if not in list above |  |  | 0 | Enter custom material name if not in list above |  |  | 0 | Enter custom material name if not in list above |  |  | 0 | 8 | Enter custom material name if not in list above |  |  | 0 | Enter custom material name if not in list above |  |  | 0 | Enter custom material name if not in list above |  |  | 0 | 8 | Enter custom material name if not in list above |  |  | 0 | Enter custom material name if not in list above |  |  | 0 | Enter custom material name if not in list above |  |  | 0 | 8 | Enter custom material name if not in list above |  |  | 0 | Enter custom material name if not in list above |  |  | 0 | Enter custom material name if not in list above |  |  | 0
| Inside Air Film |  |  | 0.13 | Inside Air Film |  |  | 0.13 | Inside Air Film |  |  | 0.13 |  | Inside Air Film |  |  | 0.13 | Inside Air Film |  |  | 0.13 | Inside Air Film |  |  | 0.13 |  | Inside Air Film |  |  | 0.13 | Inside Air Film |  |  | 0.13 | Inside Air Film |  |  | 0.13 |  | Inside Air Film |  |  | 0.13 | Inside Air Film |  |  | 0.13 | Inside Air Film |  |  | 0.13
| This 350 mm thick wall has U value (W/m2K) of: |  |  | 0.50728 | This 0 mm thick wall has U value (W/m2K) of: |  |  |  | This 0 mm thick wall has U value (W/m2K) of: |  |  |  |  | This 0 mm thick wall has U value (W/m2K) of: |  |  | 5.8824 | This 0 mm thick wall has U value (W/m2K) of: |  |  |  | This 0 mm thick wall has U value (W/m2K) of: |  |  |  |  | This 0 mm thick wall has U value (W/m2K) of: |  |  |  | This 0 mm thick wall has U value (W/m2K) of: |  |  |  | This 0 mm thick wall has U value (W/m2K) of: |  |  |  |  | This 0 mm thick wall has U value (W/m2K) of: |  |  |  | This 0 mm thick wall has U value (W/m2K) of: |  |  |  | This 0 mm thick wall has U value (W/m2K) of:
[6 empty] | Enter this Wall U Value in EDGE software ==> | 0.50728 | W/m2K | [10 empty] | Enter this Wall U Value in EDGE software ==> | 5.8824 | W/m2K | [10 empty] | Enter this Wall U Value in EDGE software ==> |  | W/m2K | [10 empty] | Enter this Wall U Value in EDGE software ==> |  | W/m2K
| Roof U Value Calculator | [12 empty] | Roof U Value Calculator | [12 empty] | Roof U Value Calculator | [12 empty] | Roof U Value Calculator
[27 empty] | applicant to fill based on constructed building | [12 empty] | auditor to fill based on as-built submissions
| A. Design Audit | [12 empty] | B. Construction Audit | [12 empty] | C. Client Self-Assessment | [12 empty] | D. Construction Audit
| Select material for each layer of roof construction | Thickness (mm) | Conductivity (W/mK) | Resistance (m2K/W) | [9 empty] | Select material for each layer of roof construction | Thickness (mm) | Conductivity (W/mK) | Resistance (m2K/W) | [9 empty] | Select material for each layer of roof construction | Thickness (mm) | Conductivity (W/mK) | Resistance (m2K/W) | [9 empty] | Select material for each layer of roof construction | Thickness (mm) | Conductivity (W/mK) | Resistance (m2K/W)
| Outside Air Film |  |  | 0.04 | [9 empty] | Outside Air Film |  |  | 0.04 | [9 empty] | Outside Air Film |  |  | 0.04 | [9 empty] | Outside Air Film |  |  | 0.04
1 | External rendering | 5 | 0.5 | 0.01 | [8 empty] | 1 | Select |  | 0 | 0 | [8 empty] | 1 | Select |  | 0 | 0 | [8 empty] | 1 | Select |  | 0 | 0
2 | Normal mortar | 20 | 0.8 | 0.025 | [8 empty] | 2 | Select |  | 0 | 0 | [8 empty] | 2 | Select |  | 0 | 0 | [8 empty] | 2 | Select |  | 0 | 0
3 | Reinforced concrete | 200 | 1.55 | 0.12903 | [8 empty] | 3 | Select |  | 0 | 0 | [8 empty] | 3 | Select |  | 0 | 0 | [8 empty] | 3 | Select |  | 0 | 0
4 | Glass fibre quilt | 8 | 0.04 | 0.2 | [8 empty] | 4 | Select |  | 0 | 0 | [8 empty] | 4 | Select |  | 0 | 0 | [8 empty] | 4 | Select |  | 0 | 0
5 | Select |  | 0 | 0 | [8 empty] | 5 | Select |  | 0 | 0 | [8 empty] | 5 | Select |  | 0 | 0 | [8 empty] | 5 | Select |  | 0 | 0
6 | Select |  | 0 | 0 | [8 empty] | 6 | Select |  | 0 | 0 | [8 empty] | 6 | Select |  | 0 | 0 | [8 empty] | 6 | Select |  | 0 | 0
7 | Enter custom material name if not in list above |  |  | 0 | [8 empty] | 7 | Enter custom material name if not in list above |  |  | 0 | [8 empty] | 7 | Enter custom material name if not in list above |  |  | 0 | [8 empty] | 7 | Enter custom material name if not in list above |  |  | 0
8 | Enter custom material name if not in list above |  |  | 0 | [8 empty] | 8 | Enter custom material name if not in list above |  |  | 0 | [8 empty] | 8 | Enter custom material name if not in list above |  |  | 0 | [8 empty] | 8 | Enter custom material name if not in list above |  |  | 0
| Inside Air Film |  |  | 0.1 | [9 empty] | Inside Air Film |  |  | 0.1 | [9 empty] | Inside Air Film |  |  | 0.17 | [9 empty] | Inside Air Film |  |  | 0.13
|  |  | Enter this Roof U Value (W/m2K) in EDGE==> | 1.984 | [11 empty] | Enter this Roof U Value (W/m2K) in EDGE==> | [12 empty] | Enter this Roof U Value (W/m2K) in EDGE==> | [12 empty] | Enter this Roof U Value (W/m2K) in EDGE==>
Material thermal specific
[5 empty] | Material | Heat transfer coeficient W/m.K
Select
[5 empty] | Reinforced concrete | 1.55
[5 empty] | Debris stone concrete | 1.28
[5 empty] | Debris brick concrete | 0.87
[5 empty] | Light weight concrete | 0.7
[5 empty] | Light weight concrete | 0.52
[5 empty] | Light weight concrete | 0.41
[5 empty] | Foam concrete brick | 0.4
[5 empty] | Foam concrete brick | 0.29
[5 empty] | Foam concrete brick | 0.21
[5 empty] | Foam concrete brick | 0.15
[5 empty] | Silicat foam concrete | 0.29
[5 empty] | Silicat foam concrete | 0.21
[5 empty] | Silicat foam concrete | 0.15
[5 empty] | plaster cinder concrete | 0.37
[5 empty] | Clay Brick | 0.93
[5 empty] | Red Brick | 0.7
[5 empty] | Red brick with heavy binder | 0.81
[5 empty] | Red brick with light binder | 0.76
[5 empty] | Silicat brick with heavy binder | 0.87
[5 empty] | Multi hollow brick | 0.58
[5 empty] | Multi hollow brick with heavy binder (105) | 0.52
[5 empty] | Multi hollow brick with heavy binder (60) | 0.58
[5 empty] | Cinder brick | 0.58
[5 empty] | Fibrous cement sheet | 0.35
[5 empty] | Clay brickwork (outer leaf) | 0.84
[5 empty] | Clay brickwork (inner leaf) | 0.62
[5 empty] | Concrete brickwork (outer leaf) | 1.24
[5 empty] | Concrete brickwork (inner leaf) | 1.13
[5 empty] | Cast concrete (dense) | 1.4
[5 empty] | Cast concrete (lightweight) | 0.38
[5 empty] | Concrete block (heavyweight) | 1.13
[5 empty] | Concrete block (medium weight) | 0.51
[5 empty] | Concrete block (light weight) | 0.19
[5 empty] | Fibreboard | 0.06
[5 empty] | Plasterboard | 0.16
[5 empty] | Tile hanging | 0.84
[5 empty] | Timber | 0.14
[5 empty] | Normal mortar | 0.8
[5 empty] | External rendering | 0.5
[5 empty] | Plaster (dense) | 0.5
[5 empty] | Plaster (lightweight) | 0.16
[5 empty] | Aerated concrete slab | 0.16
[5 empty] | Asphalt | 0.5
[5 empty] | Felt bitumen layers | 0.5
[5 empty] | Screed | 0.41
[5 empty] | Stone chippings | 0.96
[5 empty] | Tile | 0.84
[5 empty] | Wood wool slab | 0.1
[5 empty] | Cast concrete | 1.13
[5 empty] | Screed | 0.41
[5 empty] | Timber flooring | 0.14
[5 empty] | Wood blocks | 0.14
[5 empty] | Expanded polystyrene (EPS) slab (HD) | 0.035
[5 empty] | Expanded polystyrene (EPS) slab (SD) | 0.037
[5 empty] | Extruded polystyrene | 0.025
[5 empty] | Glass fibre quilt | 0.04
[5 empty] | Glass fibre slab | 0.035
[5 empty] | Mineral fibre slab | 0.035
[5 empty] | Phenolic foam | 0.04
[5 empty] | Polyurethane board | 0.025

## Glass Properties Calculator
Glass Properties Calculator (if multiple glass types used) |  |  |  | Glass Properties Calculator (if multiple glass types used) |  |  |  | Glass Properties Calculator (if multiple glass types used) |  |  |  | Glass Properties Calculator (if multiple glass types used)
[8 empty] | applicant to fill based on constructed building |  |  |  | auditor to fill based on as-built submissions
A. Design Audit |  |  |  | B. Construction Audit |  |  |  | C. Client Self-Assessment |  |  |  | D. Construction Audit
Glass Types | External transparent glass area (m2) | Solar Heat Gain Coefficient | U Value (w/m2K) |  | External transparent glass area (m2) | Solar Heat Gain Coefficient | U Value (w/m2K) |  | External transparent glass area (m2) | Solar Heat Gain Coefficient | U Value (w/m2K) |  | External transparent glass area (m2) | Solar Heat Gain Coefficient | U Value (w/m2K)
Glass Type 1 | 200 | 0.6 | 1.9 | 1 |  |  |  | 1 |  |  |  | 1
Glass Type 2 | 300 | 0.8 | 5.9 | 2 |  |  |  | 2 |  |  |  | 2
Glass Type 3 |  |  |  | 3 |  |  |  | 3 |  |  |  | 3
Glass Type 4 |  |  |  | 4 |  |  |  | 4 |  |  |  | 4
Glass Type 5 |  |  |  | 5 |  |  |  | 5 |  |  |  | 5
Glass Type 6 |  |  |  | 6 |  |  |  | 6 |  |  |  | 6
Total | 500 |  |  |  | 0 |  |  |  | 0 |  |  |  | 0
|  | SHGC | U Value (w/m2K) |  |  | SHGC | U Value (w/m2K) |  |  | SHGC | U Value (w/m2K) |  |  | SHGC | U Value (w/m2K)
| Enter these values in EDGE==> | 0.72 | 4.3 |  | Enter these values in EDGE==> | #DIV/0! | #DIV/0! |  | Enter these values in EDGE==> | #DIV/0! | #DIV/0! |  | Enter these values in EDGE==> | #DIV/0! | #DIV/0!

## COP Calculator
Cooling Efficiency Calculator (if multiple cooling systems used) |  |  |  | Cooling Efficiency Calculator (if multiple cooling systems used) |  |  |  | Cooling Efficiency Calculator (if multiple cooling systems used) |  |  |  | Cooling Efficiency Calculator (if multiple cooling systems used)
[8 empty] | applicant to fill based on constructed building |  |  |  | auditor to fill based on as-built submissions
B. Design Audit |  |  |  | D. Construction Audit |  |  |  | C. Client Self-Assessment |  |  |  | D. Construction Audit
Cooling Systems | Tons of cooling (TR) | Efficiency (COP) | Number of units installed |  | Tons of cooling (TR) | Efficiency (COP) | Number of units installed |  | Tons of cooling (TR) | Efficiency (COP) | Number of units installed |  | Tons of cooling (TR) | Efficiency (COP) | Number of units installed
Cooling system Type 1 | 300 | 3.1 | 4 | 1 |  |  |  | 1 |  |  |  | 1
Cooling system Type 2 | 100 | 6.1 | 1 | 2 |  |  |  | 2 |  |  |  | 2
Cooling system Type 3 |  |  |  | 3 |  |  |  | 3 |  |  |  | 3
Cooling system Type 4 |  |  |  | 4 |  |  |  | 4 |  |  |  | 4
Cooling system Type 5 |  |  |  | 5 |  |  |  | 5 |  |  |  | 5
Cooling system Type 6 |  |  |  | 6 |  |  |  | 6 |  |  |  | 6
Total TR | 1300 |  |  |  | 0 |  |  |  | 0 |  |  |  | 0
|  |  | COP |  |  |  | COP |  |  |  | COP |  |  |  | COP
|  | Enter this COP value in EDGE==> | 3.3308 |  |  | Enter this COP value in EDGE==> | #DIV/0! |  |  | Enter this COP value in EDGE==> | #DIV/0! |  |  | Enter this COP value in EDGE==> | #DIV/0!

## Heating Efficiency Calculator
Heating Efficiency Calculator (if multiple heating systems used) |  |  |  | Heating Efficiency Calculator (if multiple heating systems used) |  |  |  | Heating Efficiency Calculator (if multiple heating systems used) |  |  |  | Heating Efficiency Calculator (if multiple heating systems used)
[8 empty] | applicant to fill based on constructed building |  |  |  | auditor to fill based on as-built submissions
A. Design Audit |  |  |  | B. Construction Audit |  |  |  | C. Client Self-Assessment |  |  |  | D. Construction Audit
Heating Systems | Size of heating system | Efficiency (%) | Number of units installed |  | Size of heating system | Efficiency (%) | Number of units installed |  | Size of heating system | Efficiency (%) | Number of units installed |  | Size of heating system | Efficiency (%) | Number of units installed
Heating system Type 1 |  |  |  | 1 |  |  |  | 1 |  |  |  | 1
Heating system Type 2 |  |  |  | 2 |  |  |  | 2 |  |  |  | 2
Heating system Type 3 |  |  |  | 3 |  |  |  | 3 |  |  |  | 3
Heating system Type 4 |  |  |  | 4 |  |  |  | 4 |  |  |  | 4
Heating system Type 5 |  |  |  | 5 |  |  |  | 5 |  |  |  | 5
Heating system Type 6 |  |  |  | 6 |  |  |  | 6 |  |  |  | 6
Total heating system size | 0 |  |  |  | 0 |  |  |  | 0 |  |  |  | 0
|  |  | % |  |  |  | % |  |  |  | % |  |  |  | %
|  | Enter this % efficiency value in EDGE==> | #DIV/0! |  |  | Enter this % efficiency value in EDGE==> | #DIV/0! |  |  | Enter this % efficiency value in EDGE==> | #DIV/0! |  |  | Enter this % efficiency value in EDGE==> | #DIV/0!

## Solar PV Calculator (hidden)
CLICK HERE TO GO BACK TO "FORMS"
PENDING
WWR Calculator A | applicant to fill |  | WWR Calculator C | design auditor to fill |  | WWR Calculator E | applicant to fill |  | WWR Calculator G | design auditor to fill
| A. Client Self-Assessment |  |  | C. Design Audit |  |  | E. Client Self-Assessment |  |  | G. Construction Audit
Applicant to fill based on design drawings |  |  | Design auditor to use this calculator to cross check applicant's calculation base don submitted documents. |  |  | Applicant to fill based on as-built drawings |  |  | Construction auditor to use this calculator to cross check applicant's calculation based on site observations of constructed building and review of as-built drawings.
Exterior Wall Orientation | External Opaque Wall Area (m2) | External Window Glass Area (m2) | Exterior Wall Orientation | External Opaque Wall Area (m2) | External Window Glass Area (m2) | Exterior Wall Orientation | External Opaque Wall Area (m2) | External Window Glass Area (m2) | Exterior Wall Orientation | External Opaque Wall Area (m2) | External Window Glass Area (m2)
North | 120 | 10 | North |  |  | North |  |  | North
North-East |  |  | North-East |  |  | North-East |  |  | North-East
East |  |  | East |  |  | East |  |  | East
South-East |  |  | South-East |  |  | South-East |  |  | South-East
South |  |  | South |  |  | South |  |  | South
South-West |  |  | South-West |  |  | South-West |  |  | South-West
West |  |  | West |  |  | West |  |  | West
North-West |  |  | North-West |  |  | North-West |  |  | North-West
Total | 120 | 10 | Total | 0 | 0 | Total | 0 | 0 | Total | 0 | 0
Window To Wall Ratio | 8.333% |  | Window To Wall Ratio | #DIV/0! |  | Window To Wall Ratio | #DIV/0! |  | Window To Wall Ratio | #DIV/0!

## Faucet Calculator (hidden)
CLICK HERE TO GO BACK TO "FORMS"
PENDING
WWR Calculator A | applicant to fill |  | WWR Calculator C | design auditor to fill |  | WWR Calculator E | applicant to fill |  | WWR Calculator G | design auditor to fill
| A. Client Self-Assessment |  |  | C. Design Audit |  |  | E. Client Self-Assessment |  |  | G. Construction Audit
Applicant to fill based on design drawings |  |  | Design auditor to use this calculator to cross check applicant's calculation base don submitted documents. |  |  | Applicant to fill based on as-built drawings |  |  | Construction auditor to use this calculator to cross check applicant's calculation based on site observations of constructed building and review of as-built drawings.
Exterior Wall Orientation | External Opaque Wall Area (m2) | External Window Glass Area (m2) | Exterior Wall Orientation | External Opaque Wall Area (m2) | External Window Glass Area (m2) | Exterior Wall Orientation | External Opaque Wall Area (m2) | External Window Glass Area (m2) | Exterior Wall Orientation | External Opaque Wall Area (m2) | External Window Glass Area (m2)
North | 120 | 10 | North |  |  | North |  |  | North
North-East |  |  | North-East |  |  | North-East |  |  | North-East
East |  |  | East |  |  | East |  |  | East
South-East |  |  | South-East |  |  | South-East |  |  | South-East
South |  |  | South |  |  | South |  |  | South
South-West |  |  | South-West |  |  | South-West |  |  | South-West
West |  |  | West |  |  | West |  |  | West
North-West |  |  | North-West |  |  | North-West |  |  | North-West
Total | 120 | 10 | Total | 0 | 0 | Total | 0 | 0 | Total | 0 | 0
Window To Wall Ratio | 8.333% |  | Window To Wall Ratio | #DIV/0! |  | Window To Wall Ratio | #DIV/0! |  | Window To Wall Ratio | #DIV/0!

## Condensate Calculator (hidden)
CLICK HERE TO GO BACK TO "FORMS"
PENDING
WWR Calculator A | applicant to fill |  | WWR Calculator C | design auditor to fill |  | WWR Calculator E | applicant to fill |  | WWR Calculator G | design auditor to fill
| A. Client Self-Assessment |  |  | C. Design Audit |  |  | E. Client Self-Assessment |  |  | G. Construction Audit
Applicant to fill based on design drawings |  |  | Design auditor to use this calculator to cross check applicant's calculation base don submitted documents. |  |  | Applicant to fill based on as-built drawings |  |  | Construction auditor to use this calculator to cross check applicant's calculation based on site observations of constructed building and review of as-built drawings.
Exterior Wall Orientation | External Opaque Wall Area (m2) | External Window Glass Area (m2) | Exterior Wall Orientation | External Opaque Wall Area (m2) | External Window Glass Area (m2) | Exterior Wall Orientation | External Opaque Wall Area (m2) | External Window Glass Area (m2) | Exterior Wall Orientation | External Opaque Wall Area (m2) | External Window Glass Area (m2)
North | 120 | 10 | North |  |  | North |  |  | North
North-East |  |  | North-East |  |  | North-East |  |  | North-East
East |  |  | East |  |  | East |  |  | East
South-East |  |  | South-East |  |  | South-East |  |  | South-East
South |  |  | South |  |  | South |  |  | South
South-West |  |  | South-West |  |  | South-West |  |  | South-West
West |  |  | West |  |  | West |  |  | West
North-West |  |  | North-West |  |  | North-West |  |  | North-West
Total | 120 | 10 | Total | 0 | 0 | Total | 0 | 0 | Total | 0 | 0
Window To Wall Ratio | 8.333% |  | Window To Wall Ratio | #DIV/0! |  | Window To Wall Ratio | #DIV/0! |  | Window To Wall Ratio | #DIV/0!

## Rainwater Calculator (hidden)
CLICK HERE TO GO BACK TO "FORMS"
PENDING
WWR Calculator A | applicant to fill |  | WWR Calculator C | design auditor to fill |  | WWR Calculator E | applicant to fill |  | WWR Calculator G | design auditor to fill
| A. Client Self-Assessment |  |  | C. Design Audit |  |  | E. Client Self-Assessment |  |  | G. Construction Audit
Applicant to fill based on design drawings |  |  | Design auditor to use this calculator to cross check applicant's calculation base don submitted documents. |  |  | Applicant to fill based on as-built drawings |  |  | Construction auditor to use this calculator to cross check applicant's calculation based on site observations of constructed building and review of as-built drawings.
Exterior Wall Orientation | External Opaque Wall Area (m2) | External Window Glass Area (m2) | Exterior Wall Orientation | External Opaque Wall Area (m2) | External Window Glass Area (m2) | Exterior Wall Orientation | External Opaque Wall Area (m2) | External Window Glass Area (m2) | Exterior Wall Orientation | External Opaque Wall Area (m2) | External Window Glass Area (m2)
North | 120 | 10 | North |  |  | North |  |  | North
North-East |  |  | North-East |  |  | North-East |  |  | North-East
East |  |  | East |  |  | East |  |  | East
South-East |  |  | South-East |  |  | South-East |  |  | South-East
South |  |  | South |  |  | South |  |  | South
South-West |  |  | South-West |  |  | South-West |  |  | South-West
West |  |  | West |  |  | West |  |  | West
North-West |  |  | North-West |  |  | North-West |  |  | North-West
Total | 120 | 10 | Total | 0 | 0 | Total | 0 | 0 | Total | 0 | 0
Window To Wall Ratio | 8.333% |  | Window To Wall Ratio | #DIV/0! |  | Window To Wall Ratio | #DIV/0! |  | Window To Wall Ratio | #DIV/0!

## Greywater Calculator (hidden)
CLICK HERE TO GO BACK TO "FORMS"
PENDING
WWR Calculator A | applicant to fill |  | WWR Calculator C | design auditor to fill |  | WWR Calculator E | applicant to fill |  | WWR Calculator G | design auditor to fill
| A. Client Self-Assessment |  |  | C. Design Audit |  |  | E. Client Self-Assessment |  |  | G. Construction Audit
Applicant to fill based on design drawings |  |  | Design auditor to use this calculator to cross check applicant's calculation base don submitted documents. |  |  | Applicant to fill based on as-built drawings |  |  | Construction auditor to use this calculator to cross check applicant's calculation based on site observations of constructed building and review of as-built drawings.
Exterior Wall Orientation | External Opaque Wall Area (m2) | External Window Glass Area (m2) | Exterior Wall Orientation | External Opaque Wall Area (m2) | External Window Glass Area (m2) | Exterior Wall Orientation | External Opaque Wall Area (m2) | External Window Glass Area (m2) | Exterior Wall Orientation | External Opaque Wall Area (m2) | External Window Glass Area (m2)
North | 120 | 10 | North |  |  | North |  |  | North
North-East |  |  | North-East |  |  | North-East |  |  | North-East
East |  |  | East |  |  | East |  |  | East
South-East |  |  | South-East |  |  | South-East |  |  | South-East
South |  |  | South |  |  | South |  |  | South
South-West |  |  | South-West |  |  | South-West |  |  | South-West
West |  |  | West |  |  | West |  |  | West
North-West |  |  | North-West |  |  | North-West |  |  | North-West
Total | 120 | 10 | Total | 0 | 0 | Total | 0 | 0 | Total | 0 | 0
Window To Wall Ratio | 8.333% |  | Window To Wall Ratio | #DIV/0! |  | Window To Wall Ratio | #DIV/0! |  | Window To Wall Ratio | #DIV/0!

## Blackwater Calculator (hidden)
CLICK HERE TO GO BACK TO "FORMS"
PENDING
WWR Calculator A | applicant to fill |  | WWR Calculator C | design auditor to fill |  | WWR Calculator E | applicant to fill |  | WWR Calculator G | design auditor to fill
| A. Client Self-Assessment |  |  | C. Design Audit |  |  | E. Client Self-Assessment |  |  | G. Construction Audit
Applicant to fill based on design drawings |  |  | Design auditor to use this calculator to cross check applicant's calculation base don submitted documents. |  |  | Applicant to fill based on as-built drawings |  |  | Construction auditor to use this calculator to cross check applicant's calculation based on site observations of constructed building and review of as-built drawings.
Exterior Wall Orientation | External Opaque Wall Area (m2) | External Window Glass Area (m2) | Exterior Wall Orientation | External Opaque Wall Area (m2) | External Window Glass Area (m2) | Exterior Wall Orientation | External Opaque Wall Area (m2) | External Window Glass Area (m2) | Exterior Wall Orientation | External Opaque Wall Area (m2) | External Window Glass Area (m2)
North | 120 | 10 | North |  |  | North |  |  | North
North-East |  |  | North-East |  |  | North-East |  |  | North-East
East |  |  | East |  |  | East |  |  | East
South-East |  |  | South-East |  |  | South-East |  |  | South-East
South |  |  | South |  |  | South |  |  | South
South-West |  |  | South-West |  |  | South-West |  |  | South-West
West |  |  | West |  |  | West |  |  | West
North-West |  |  | North-West |  |  | North-West |  |  | North-West
Total | 120 | 10 | Total | 0 | 0 | Total | 0 | 0 | Total | 0 | 0
Window To Wall Ratio | 8.333% |  | Window To Wall Ratio | #DIV/0! |  | Window To Wall Ratio | #DIV/0! |  | Window To Wall Ratio | #DIV/0!